## Lookups
Lookups and Assumptions
GENERAL INPUTS
|  |  | Fuel | Gas
|  |  | PA | Liberty Utilities Gas
|  |  | Period | Planned
|  |  | Year 1 | 2021
|  |  | Year 2 | 2022
|  |  | Year 3 | 2023
AVOIDED COST ASSUMPTIONS
Three-Year Inputs
|  |  | Input | Unit | 2021-2023 | Source / Notes
|  |  | Real Year | Year | 2018 | Updated on May 5, 2018 to reflect 2018 AESC. Previous value was 2017.
|  |  | Half Year Factor | % | 50% | Industry standard assumption.
|  |  | Wholesale Risk Premium | % | 8% | 2018 AESC, October 2018 Release, Appendix B.
|  |  | Distribution Losses | % | 6.9%
|  |  | Pcnt of Capacity Bid into FCM (%Bid) | % | 90% | 2018 AESC, October 2018 Release, Appendix B.
|  |  | PTF losses | % | 1.6% | 2018 AESC, October 2018 Release, Appendix B.
|  |  | Pounds per short ton | Pounds | 2000 | Industry standard assumption.
|  |  | MMBtu in 1 kWh | MMBtu | 0.0034121 | Industry standard assumption.
|  |  | kWh in 1 MMBtu | kWh | 293.0711 | Industry standard assumption.
Annual Inputs
|  |  | Input | Unit | 2021 | 2022 | 2023 | Source / Notes
|  |  | Nominal Discount Rate | % | 3.25% | 3.25% | 3.25% | Updated August 15, 2019. Based on the June 2019 Prime Rate in accordance with the Final Energy Efficiency Group Report, dated July 6, 1999 in DR 96-150. Retrieved from http://www.moneycafe.com/personal-finance/prime-rate/
|  |  | Inflation | % | 1.812% | 1.812% | 1.812% | Updated August 15, 2019. Based on the inflation rate from Q1 2018 to Q1 2019, Retrieved from https://fred.stlouisfed.org/data/GDPDEF.txt
|  |  | Real Discount Rate | % | 1.412% | 1.412% | 1.412% | Calculated: Real Discount Rate = [(1 + Nominal Discount Rate)/(1 + Inflation Rate)] – 1
|  |  | PTF Avoided Costs | $ per kW | 94 | 94 | 94 | 2018 AESC, October 2018 release, page 215-216.
|  |  | PTF Year | Year $ | 2018 |  |  | 2018 AESC, October 2018 release, page 215-216.
|  |  | Avoided Local Transmission Costs | $ per kW |  |  |  | $0. At this time the NH Utilities do not have additional benefits related to avoided local transmission in the benefit cost model.
|  |  | Avoided Distribution Costs | $ per kW | 79.9834 | 79.9834 | 79.9834
|  |  | T&D Year | Year $ | 2017
|  |  | Res Water & Sewer | $ per gallon | 0.0079051 | 0.0079051 | 0.0079051
|  |  | CI Water | $ per gallon | 0.0079051 | 0.0079051 | 0.0079051
|  |  | T&D Year | Year $ | 2016
Line Loss Inputs
|  |  | Input | Unit | Eversource Factors | AESC 2018 | Source / Notes
|  |  | Summer Peak | % | 8% | 15.9% |  |  |  | 0.01272
|  |  | Summer Off-Peak | % | 8% | 17.5% |  |  |  | 0.014
|  |  | Winter Peak | % | 8% | 31.7% |  |  |  | 0.02536
|  |  | Winter Off-Peak | % | 8% | 34.9% |  |  |  | 0.02792
|  |  | Average Loss | % | 8% |  | Calculated | Used for Electric Cross DRIPE
Benefit Toggles
|  |  | Input | Unit | Included? | Source / Notes
|  |  | Energy DRIPE | Toggle | Yes
|  |  | Electric Cross DRIPE | Toggle | Yes
|  |  | Capacity DRIPE | Toggle | Yes
|  |  | Reliability | Toggle | No
|  |  | Gas Supply DRIPE | Toggle | Yes
|  |  | Gas Electric Cross DRIPE | Toggle | Yes
|  |  | Oil DRIPE | Toggle | Yes
|  |  | Fossil emissions | Toggle | No
|  |  | Fossil emissions RGGI | Toggle | Yes
|  |  | Environmental Externalities | Toggle | Yes
|  |  | NEI Adder | Toggle | Yes
NON-ENERGY IMPACTS
|  |  | NEI Adder by sector | Unit | Value | Source / Notes
|  |  | A - Residential | % | 26.94% | Takes percent of total energy benefit (excludes water) and adds to total benefits.
|  |  | B - Low-Income | $ | 405.71 | Annual dollar value per weatherization project added to total benefits.
|  |  | C - Commercial & Industrial | % | 21.92% | Takes percent of total energy benefit (excludes water) and adds to total benefits.
FOSSIL EMISSIONS
Fossil Emissions Scaling Factor
|  |  | Percent of fossil emissions | % | 10%
Fossil Emissions Factors
|  |  |  | CO2 (pounds/MMBtu) | Nox (pounds/MMBtu) | CO2 Value ($/ton) | Nox Value ($/ton) | CO2 Value ($/MMBTU) | Nox Value ($/MMBTU) | Total Value ($/MMBTU)
|  |  | Natural Gas | 116.6 | 0.09135 | 100 | 11954.587 | 5.83 | 0.54603 | 6.376
|  |  | Oil | 161.3 | 0.12979 | 100 | 11954.587 | 8.065 | 0.77579 | 8.8408
|  |  | Propane | 136.9 | 0.14234 | 100 | 11954.587 | 6.845 | 0.85081 | 7.6958
|  |  | Kerosene | 159.4 | 0.12979 | 100 | 11954.587 | 7.97 | 0.77579 | 8.7458
Source / Notes
CO2 pounds:
Nox pounds:
CO2 value:
Nox value:
SALES
MMBTU Sales (2019)
|  |  | Northern Utilities Inc. |  | 7095697 | 2014 Sales
|  |  | Liberty Utilities Gas |  | 17558519.2 | 2019 Sales
|  |  | Statewide Total |  | 24654216.2
|  |  | 2019 MMBTU Sales |  | 17558519.2 | Used to calculate percent of sales savings (based on 2018 sales)
REFERENCED LISTS
Other Fuel Savings
Fuel Type in AESC
NG - Res All
NG - Res Hot Water
NG - Res Heating
NG - Res Non Heating
NG - C& I Gas Non Heating
NG - C&I Gas Heat
NG - C&I Gas All
Fuel Oil - Residential Distillate
Fuel Oil - Com Fuel
Fuel Oil - Industrial
Kerosene
Propane
Cord Wood
Pellet Wood
Res Water
C&I Water
End Use
Behavior
Custom Measures
Energy Star Homes
Envelope
Non-Energy Saving
Hot Water
HVAC
Lighting
Process
Refrigeration
Food Service
Compressed Air
Motors/Drives
Sectors
A - Residential
B - Low-Income
C - Commercial & Industrial
ELECTRIC Programs
LOW INCOME
B1 - Home Energy Assistance
RESIDENTIAL
A1 - Energy Star Homes
A2 - Home Performance with Energy Star
A3 - Energy Star Products
A4 - Home Energy Reports
A5 - Residential Active Demand Response
A6a - Res Customer Engagement Platform
A6b - Res ISO Forward Capacity Market Expenses
A6c - Res Education
A6d - Res Building Practices and Demo
A6e - Res Financing
A7 - Aerial Infrared Mapping
C&I
C1 - Large Business Energy Solutions
C2 - Small Business Energy Solutions
C3 - Municipal Energy Solutions
C4 - Energy Rewards RFP Program
C5 - C&I Active Demand Response
C6a - C&I Customer Engagement Platform
C6b - C&I ISO Forward Capacity Market Expenses
C6c - C&I Education
C6d - C&I Customer Partnerships
C6e - Smart Start
C6f - C&I On Bill Financing
C6g - C&I Building Practices and Demo
C7 - C&I TBD Pilots/Demonstrations
GAS Programs
LOW INCOME
B1 - Home Energy Assistance
RESIDENTIAL
A1 - Energy Star Homes
A2 - Home Performance with Energy Star
A3 - Energy Star Products
A4 - Home Energy Reports
A5 - Residential Active Demand Response
A6a - Res Customer Engagement Platform
A6b - Res ISO Forward Capacity Market Expenses
A6c - Res Education
A6d - Res Building Practices and Demo
A6e - Res Financing
A7 - Aerial Infrared Mapping
C&I
C1 - Large Business Energy Solutions
C2 - Small Business Energy Solutions
C3 - Municipal Energy Solutions
C4 - Energy Rewards RFP Program
C5 - C&I Active Demand Response
C6a - C&I Customer Engagement Platform
C6b - C&I ISO Forward Capacity Market Expenses
C6c - C&I Education
C6d - C&I Customer Partnerships
C6e - Smart Start
C6f - C&I On Bill Financing
C6g - C&I Building Practices and Demo
C7 - TBD C&I Pilots/Demonstrations
Subprogram
LOW INCOME
B1a - HEA (Weatherization)
B1b - HEA (HVAC Systems)
RESIDENTIAL
A1a - ES Homes
A2a - HPwES (Weatherization)
A2b - HPwES (HVAC Systems)
A2c - HPwES 3rd Party Financing (Loan buy-down)
A2d - HPwES 3rd Party Financing (Mod. Income Loan buy-down)
A3a - ES Lighting
A3b - ES Appliances
A4a - Home Energy Reports
A5a - Residential Active Demand Response
A6a - Res Customer Engagement Platform
A6b - Res ISO Forward Capacity Market Expenses
A6c - Res Education
A6d - Res Building Practices and Demo
A6e - Res Financing
A7a - Aerial Infrared Mapping
A7b - TBD Res Pilot/Demonstration 2
C&I
C1a - LCI Retrofit
C1b - LCI New Equipment and Construction
C1c - LCI Midstream
C2a - SCI Retrofit
C2b - SCI New Equipment and Construction
C2c - SCI Midstream
C3a - Muni Retrofit
C3b - Muni New Equipment and Construction
C3c - Muni Midstream
C4a - Energy Rewards RFP Program
C5a - C&I Active Demand Response
C6a - C&I Customer Engagement Platform
C6b - C&I ISO Forward Capacity Market Expenses
C6c - C&I Education
C6d - C&I Customer Partnerships
C6e - Smart Start
C6f - C&I On Bill Financing
C6g - C&I Building Practices and Demo
C7a - TBD C&I Pilot/Demonstration 1
C7b - TBD C&I Pilot/Demonstration 2
Customers
|  | Utility Customers (2020) |  |  | Residential | Low-Income | C&I
Northern Utilities Inc.
|  |  | Liberty Utilities Gas |  | 88997 | 5376 | 14618
|  |  | Statewide Total |  | 88997 | 5376 | 14618
|  |  | 2020 Customers |  | 88997 | 5376 | 14618
Note on G248: Eric Stanley: Includes Low Income customers in total

## Avoided Costs
Avoided Costs
1 | 2 | 3 | 4 | 5 | 6 | 7 | 8 | 9 | 10 | 11 | 12 | 13 | 14 | 15 | 16 | 17 | 18 | 19 | 20 | 21 | 22 | 23 | 24 | 25 | 26 | 27 | 28 | 29 | 30 | 31 | 32 | 33 | 34 | 35 | 36 | 37 | 38 | 39 | 40 | 41 | 42 | 43 | 44 | 45 | 46 | 47 | 48 | 49
| 2021 column -> | 8 | 9 | 10 | 11 | 82 | 83 | 84 | 85 | 87 | 16 | n/a | 41 | 76 | Lookups | Lookups | Lookups | 3 | 4 | 5 | 6 | 8 | 9 | 10 | 17 | 19 | 20 | 21 | 22 | 24 | 25 | 26 | 2 | 5 | 8 | 20 | 11 | 12 | 9 | 10 | Lookups | Lookups | n/a | 32 | 17 | 18 | 19 | 20
| 2022 column -> | 8 | 9 | 10 | 11 | 82 | 83 | 84 | 85 | 87 | 16 | n/a | 41 | 76 | Lookups | Lookups | Lookups | 3 | 4 | 5 | 6 | 8 | 9 | 10 | 17 | 19 | 20 | 21 | 22 | 24 | 25 | 26 | 2 | 5 | 8 | 20 | 11 | 12 | 9 | 10 | Lookups | Lookups | n/a | 32 | 17 | 18 | 19 | 20
| 2023 column -> | 8 | 9 | 10 | 11 | 82 | 83 | 84 | 85 | 87 | 16 | n/a | 41 | 76 | Lookups | Lookups | Lookups | 3 | 4 | 5 | 6 | 8 | 9 | 10 | 17 | 19 | 20 | 21 | 22 | 24 | 25 | 26 | 2 | 5 | 8 | 20 | 11 | 12 | 9 | 10 | Lookups | Lookups | n/a | 32 | 17 | 18 | 19 | 20
| Toggle |  |  |  |  | ED | ED | ED | ED | ECD |  |  | CD | Reliability | [10 empty] | GD | GECD | GECD | GECD | GECD | GECD | GECD | GECD |  |  |  | OilDRIPE | [7 empty] | RGGI | EE | EE | EE | EE
Avoided Costs (2019$)
Years |  | Energy ($/kWh) |  |  |  | Energy DRIPE ($/kWh) |  |  |  | Electric Cross DRIPE ($/kWh) | Capacity ($/kW) |  |  |  | T&D ($/kW) |  |  | Natural Gas ($/MMBtu) | [6 empty] | Gas DRIPE ($/MMBtu) | Gas to Electric Cross DRIPE ($/MMBtu) | [6 empty] | Fuel Oil ($/MMBtu) |  |  |  | Other Fuels ($/MMBtu) |  | Wood ($/MMBtu) |  | Water ($/Gallon) |  | NEBs ($/$) | Emission based on RGGI CO2 | Avoided Non-Embedded Costs ($/kWh)
|  | Winter Peak | Winter Off-Peak | Summer Peak | Summer Off-Peak | Winter Peak | Winter Off-Peak | Summer Peak | Summer Off-Peak |  | Summer Generation | Winter Generation | Capacity DRIPE | Reliability | PTF | Local Transmission | Distribution | Res Non Heating | Res Hot Water | Res Heating | Res All | C&I Gas Non Heating | C&I Gas Heat | C&I Gas All | Gas Supply | Res Non-Heating | Res Hot Water | Res Heating | Res All | C&I Non-Heating | C&I Heating | C&I All | Residential Distillate | Com Fuel Oil | Industrial Oil | Oil DRIPE | Kerosene | Propane | Cord Wood | Wood Pellets | Res Water | C&I Water | Non-Resource |  | Winter Peak | Winter Off-Peak | Summer Peak | Summer Off-Peak
ANNUAL AVOIDED COSTS
2021, 2021$ | [5 empty] | Shifted year |  |  |  | Shifted year |  |  | Shifted year | Shifted year | [10 empty] | Shifted year | Shifted year
1 | 2021 | 0.073665 | 0.069392 | 0.063645 | 0.054291 | 0.0044792 | 0.0032512 | 0.0028556 | 0.002035 | 0.0017087 | 60.8503 | 0 | 31.5169 |  | 99.2033 | 0 | 85.9405 | 6.4269 | 8.2187 | 9.4561 | 8.8736 | 7.158 | 8.4518 | 7.8864 | 0 | 0.26384 | 0.26384 | 0.49602 | 0.41475 | 0.26384 | 0.49602 | 0.39455 | 20.4474 | 16.7617 | 17.1013 | 0.01209 | 18.3351 | 29.0981 | 12.3645 | 19.9268 | 0.0086478 | 0.0086478 | 1.0745 | 12.9547 | 0.045599 | 0.046571 | 0.044421 | 0.044703
2 | 2022 | 0.071217 | 0.065217 | 0.060506 | 0.049925 | 0.0074039 | 0.0055132 | 0.0051868 | 0.0035754 | 0.0026707 | 58.4642 | 0 | 39.3239 |  | 99.2033 | 0 | 85.9405 | 6.3602 | 8.1433 | 9.3784 | 8.7981 | 7.0878 | 8.3765 | 7.8133 | 0 | 0.41159 | 0.41159 | 0.78096 | 0.65168 | 0.41159 | 0.78096 | 0.61955 | 22.1061 | 18.2582 | 18.691 | 0.012356 | 19.8225 | 31.7477 | 13.3675 | 21.5433 | 0.0086478 | 0.0086478 | 1.0745 | 13.7399 | 0.045364 | 0.046331 | 0.044192 | 0.044473
3 | 2023 | 0.073483 | 0.065734 | 0.057509 | 0.046553 | 0.0082727 | 0.0061572 | 0.0067639 | 0.0044973 | 0.0027366 | 62.2563 | 0 | 7.0773 |  | 99.2033 | 0 | 85.9405 | 6.3792 | 8.1568 | 9.3905 | 8.8115 | 7.1046 | 8.3901 | 7.8283 | 0 | 0.46436 | 0.46436 | 0.85484 | 0.71817 | 0.46436 | 0.85484 | 0.6842 | 24.1774 | 20.0008 | 20.4987 | 0.012402 | 21.6798 | 34.679 | 14.62 | 23.5618 | 0.0086478 | 0.0086478 | 1.0745 | 14.525 | 0.045141 | 0.046103 | 0.043975 | 0.044254
4 | 2024 | 0.076816 | 0.072479 | 0.055891 | 0.051488 | 0.0082743 | 0.0059551 | 0.0066883 | 0.004252 | 0.0027403 | 66.6418 | 0 | 5.3484 |  | 99.2033 | 0 | 85.9405 | 6.4707 | 8.246 | 9.4791 | 8.9006 | 7.1955 | 8.4793 | 7.9183 | 0.010554 | 0.46436 | 0.46436 | 0.86539 | 0.72503 | 0.46436 | 0.86539 | 0.69014 | 24.5177 | 20.2887 | 20.8078 | 0.012455 | 21.985 | 34.8331 | 14.8258 | 23.8935 | 0.0086478 | 0.0086478 | 1.0745 | 15.7027 | 0.044752 | 0.045705 | 0.043595 | 0.043872
5 | 2025 | 0.07191 | 0.068318 | 0.057563 | 0.052042 | 0.0077439 | 0.005408 | 0.0056939 | 0.0035655 | 0.0020008 | 73.3312 | 0 | 3.5563 |  | 99.2033 | 0 | 85.9405 | 6.4957 | 8.2656 | 9.4973 | 8.9201 | 7.2184 | 8.499 | 7.9393 | 0.010554 | 0.42214 | 0.42214 | 0.78096 | 0.65537 | 0.42214 | 0.78096 | 0.62416 | 25.0223 | 20.8167 | 21.3838 | 0.012643 | 22.4374 | 34.7611 | 15.1309 | 24.3852 | 0.0086478 | 0.0086478 | 1.0745 | 16.8804 | 0.04438 | 0.045326 | 0.043233 | 0.043508
6 | 2026 | 0.071367 | 0.067203 | 0.06113 | 0.054038 | 0.0063806 | 0.0048253 | 0.0042976 | 0.0031314 | 0.0012882 | 81.5207 | 0 | 0.41927 |  | 99.2033 | 0 | 85.9405 | 6.5778 | 8.3448 | 9.5758 | 8.9993 | 7.2995 | 8.5783 | 8.0195 | 0.010554 | 0.30605 | 0.30605 | 0.55934 | 0.47069 | 0.30605 | 0.55934 | 0.44865 | 25.4138 | 21.1595 | 21.7532 | 0.012786 | 22.7885 | 34.8248 | 15.3677 | 24.7668 | 0.0086478 | 0.0086478 | 1.0745 | 18.0581 | 0.044025 | 0.044963 | 0.042888 | 0.04316
7 | 2027 | 0.075857 | 0.07127 | 0.057822 | 0.050576 | 0.0045988 | 0.0034756 | 0.0034749 | 0.0024828 | 0.00097561 | 89.1133 | 0 | 9.277 |  | 99.2033 | 0 | 85.9405 | 6.6174 | 8.3801 | 9.6099 | 9.0345 | 7.3375 | 8.6136 | 8.056 | 0.010554 | 0.18996 | 0.18996 | 0.34827 | 0.29286 | 0.18996 | 0.34827 | 0.27909 | 25.6223 | 21.3879 | 22.0008 | 0.012748 | 22.9755 | 35.1534 | 15.4938 | 24.97 | 0.0086478 | 0.0086478 | 1.0745 | 19.2358 | 0.043701 | 0.044632 | 0.042572 | 0.042842
8 | 2028 | 0.077822 | 0.068879 | 0.062498 | 0.051525 | 0.0032789 | 0.002426 | 0.0026848 | 0.0018618 | 0.00067315 | 95.4899 | 0 | 12.6248 |  | 99.2033 | 0 | 85.9405 | 6.747 | 8.5094 | 9.7393 | 9.1639 | 7.4674 | 8.743 | 8.1856 | 0.010554 | 0.14775 | 0.14775 | 0.26384 | 0.22321 | 0.14775 | 0.26384 | 0.21311 | 25.666 | 21.4517 | 22.0736 | 0.012629 | 23.0146 | 35.2496 | 15.5202 | 25.0125 | 0.0086478 | 0.0086478 | 1.0745 | 20.4135 | 0.043392 | 0.044317 | 0.042271 | 0.042539
9 | 2029 | 0.079947 | 0.073418 | 0.061205 | 0.052205 | 0.0018222 | 0.001367 | 0.0013259 | 0.00091577 | 0.0003844 | 101.986 | 0 | 14.699 |  | 99.2033 | 0 | 85.9405 | 6.8593 | 8.6201 | 9.8495 | 9.2745 | 7.5793 | 8.8538 | 8.2968 | 0.010554 | 0.094982 | 0.094982 | 0.16886 | 0.143 | 0.094982 | 0.16886 | 0.13657 | 25.8974 | 21.7104 | 22.3616 | 0.012574 | 23.2221 | 35.2886 | 15.6601 | 25.238 | 0.0086478 | 0.0086478 | 1.0745 | 21.5912 | 0.043098 | 0.044017 | 0.041985 | 0.042252
10 | 2030 | 0.073646 | 0.069712 | 0.064412 | 0.059073 | 0.0010664 | 0.00075613 | 0.00082134 | 0.00053968 | 0.000109 | 97.2883 | 0 | 14.439 |  | 99.2033 | 0 | 85.9405 | 6.9247 | 8.6824 | 9.911 | 9.3367 | 7.6436 | 8.9161 | 8.36 | 0.010554 | 0.052768 | 0.052768 | 0.084428 | 0.073347 | 0.052768 | 0.084428 | 0.070593 | 26.3833 | 22.1523 | 22.8342 | 0.012739 | 23.6578 | 35.5622 | 15.9539 | 25.7116 | 0.0086478 | 0.0086478 | 1.0745 | 23.2924 | 0.042572 | 0.043479 | 0.041472 | 0.041736
11 | 2031 | 0.073178 | 0.068837 | 0.058784 | 0.051612 | 0 | 0 | 0 | 0 | 0.00010982 | 95.4899 | 0 | 11.1301 |  | 99.2033 | 0 | 85.9405 | 7.0943 | 8.8532 | 10.0822 | 9.5076 | 7.8142 | 9.0871 | 8.5308 | 0.010554 | 0.010554 | 0.010554 | 0 | 0.0036937 | 0.010554 | 0 | 0.0046119 | 26.816 | 22.5259 | 23.2341 | 0.012739 | 24.0458 | 36.2698 | 16.2156 | 26.1333 | 0.0086478 | 0.0086478 | 1.0745 | 25.1244 | 0.042069 | 0.042966 | 0.040983 | 0.041243
12 | 2032 | 0.072119 | 0.067451 | 0.0604 | 0.052764 | 0 | 0 | 0 | 0 | 0.00011045 | 101.986 | 0 | 6.1338 |  | 99.2033 | 0 | 85.9405 | 7.112 | 8.866 | 10.0938 | 9.5204 | 7.83 | 9.0999 | 8.5449 | 0.010554 | 0.010554 | 0.010554 | 0 | 0.0036937 | 0.010554 | 0 | 0.0046119 | 27.3386 | 22.9633 | 23.699 | 0.012739 | 24.5145 | 36.8007 | 16.5316 | 26.6426 | 0.0086478 | 0.0086478 | 1.0745 | 26.9563 | 0.04159 | 0.042476 | 0.040516 | 0.040773
13 | 2033 | 0.077865 | 0.068868 | 0.061407 | 0.050838 | 0 | 0 | 0 | 0 | 0.00011045 | 97.2883 | 0 | 3.5407 |  | 99.2033 | 0 | 85.9405 | 7.0575 | 8.8043 | 10.0301 | 9.4585 | 7.7725 | 9.0382 | 8.4851 | 0.010554 | 0 | 0 | 0 | 0 | 0 | 0 | 0 | 27.2515 | 22.9481 | 23.6926 | 0.012739 | 24.4363 | 36.903 | 16.4789 | 26.5576 | 0.0086478 | 0.0086478 | 1.0745 | 28.7883 | 0.041133 | 0.04201 | 0.040071 | 0.040325
14 | 2034 | 0.07702 | 0.065179 | 0.065124 | 0.051976 | 0 | 0 | 0 | 0 | 0.00011045 | 95.4899 | 0 | 1.6645 |  | 99.2033 | 0 | 85.9405 | 6.9671 | 8.7065 | 9.9303 | 9.3605 | 7.679 | 8.9404 | 8.3892 | 0.010554 | 0 | 0 | 0 | 0 | 0 | 0 | 0 | 27.578 | 23.2396 | 24.0066 | 0.012739 | 24.7291 | 37.2955 | 16.6764 | 26.8759 | 0.0086478 | 0.0086478 | 1.0745 | 30.4895 | 0.040698 | 0.041566 | 0.039647 | 0.039899
15 | 2035 | 0.079625 | 0.071461 | 0.072288 | 0.061819 | 0 | 0 | 0 | 0 | 0.00011045 | 101.986 | 0 | 0.40416 |  | 99.2033 | 0 | 85.9405 | 6.9973 | 8.7328 | 9.9557 | 9.3868 | 7.7078 | 8.9669 | 8.4166 | 0.010554 | 0 | 0 | 0 | 0 | 0 | 0 | 0 | 27.8062 | 23.4155 | 24.19 | 0.012739 | 24.9337 | 37.4746 | 16.8144 | 27.0983 | 0.0086478 | 0.0086478 | 1.0745 | 32.3214 | 0.040284 | 0.041143 | 0.039243 | 0.039493
16 | 2036 | 0.081348 | 0.07217 | 0.076127 | 0.064679 | 0 | 0 | 0 | 0 | 0.00011045 | 103.6779 | 0 | 0 |  | 99.2033 | 0 | 85.9405 | 7.0407 | 8.7726 | 9.9945 | 9.4265 | 7.7498 | 9.0067 | 8.4574 | 0.010554 | 0 | 0 | 0 | 0 | 0 | 0 | 0 | 28.3655 | 23.8988 | 24.7072 | 0.012739 | 25.4352 | 38.0327 | 17.1526 | 27.6433 | 0.0086478 | 0.0086478 | 1.0745 | 34.2843 | 0.03985 | 0.040699 | 0.03882 | 0.039067
17 | 2037 | 0.083121 | 0.072903 | 0.080173 | 0.067674 | 0 | 0 | 0 | 0 | 0.00011045 | 105.3979 | 0 | 0 |  | 99.2033 | 0 | 85.9405 | 7.0844 | 8.8126 | 10.0335 | 9.4663 | 7.7921 | 9.0467 | 8.4984 | 0.010554 | 0 | 0 | 0 | 0 | 0 | 0 | 0 | 28.4448 | 23.9501 | 24.7617 | 0.012739 | 25.5064 | 38.2891 | 17.2005 | 27.7206 | 0.0086478 | 0.0086478 | 1.0745 | 36.2471 | 0.03942 | 0.04026 | 0.038402 | 0.038646
18 | 2038 | 0.084944 | 0.073662 | 0.084435 | 0.070813 | 0 | 0 | 0 | 0 | 0.00011045 | 107.1465 | 0 | 0 |  | 99.2033 | 0 | 85.9405 | 7.1283 | 8.8527 | 10.0726 | 9.5063 | 7.8346 | 9.0868 | 8.5396 | 0.010554 | 0 | 0 | 0 | 0 | 0 | 0 | 0 | 28.6205 | 24.0574 | 24.8696 | 0.012739 | 25.6639 | 38.7994 | 17.3068 | 27.8919 | 0.0086478 | 0.0086478 | 1.0745 | 38.4717 | 0.038995 | 0.039826 | 0.037988 | 0.038229
19 | 2039 | 0.08682 | 0.074448 | 0.088927 | 0.0741 | 0 | 0 | 0 | 0 | 0.00011045 | 108.9241 | 0 | 0 |  | 99.2033 | 0 | 85.9405 | 7.1725 | 8.8931 | 10.1119 | 9.5464 | 7.8774 | 9.1272 | 8.581 | 0.010554 | 0 | 0 | 0 | 0 | 0 | 0 | 0 | 29.0133 | 24.3772 | 25.2036 | 0.012739 | 26.0162 | 39.522 | 17.5443 | 28.2747 | 0.0086478 | 0.0086478 | 1.0745 | 40.8271 | 0.038575 | 0.039397 | 0.037578 | 0.037817
20 | 2040 | 0.088751 | 0.075263 | 0.093659 | 0.077544 | 0 | 0 | 0 | 0 | 0.00011045 | 110.7311 | 0 | 0 |  | 99.2033 | 0 | 85.9405 | 7.217 | 8.9336 | 10.1513 | 9.5868 | 7.9204 | 9.1677 | 8.6225 | 0.010554 | 0 | 0 | 0 | 0 | 0 | 0 | 0 | 29.2228 | 24.5199 | 25.3531 | 0.012739 | 26.204 | 39.7914 | 17.671 | 28.4788 | 0.0086478 | 0.0086478 | 1.0745 | 43.1825 | 0.038159 | 0.038972 | 0.037173 | 0.037409
21 | 2041 | 0.090741 | 0.076109 | 0.098647 | 0.081153 | 0 | 0 | 0 | 0 | 0.00011045 | 112.5682 | 0 | 0 |  | 99.2033 | 0 | 85.9405 | 7.2618 | 8.9743 | 10.1909 | 9.6273 | 7.9636 | 9.2084 | 8.6643 | 0.010554 | 0 | 0 | 0 | 0 | 0 | 0 | 0 | 29.2688 | 24.5749 | 25.423 | 0.012739 | 26.2452 | 40.2264 | 17.6988 | 28.5236 | 0.0086478 | 0.0086478 | 1.0745 | 45.7996 | 0.037748 | 0.038552 | 0.036772 | 0.037006
22 | 2042 | 0.092791 | 0.076989 | 0.1039 | 0.084934 | 0 | 0 | 0 | 0 | 0.00011045 | 114.4357 | 0 | 0 |  | 99.2033 | 0 | 85.9405 | 7.3068 | 9.0152 | 10.2306 | 9.6679 | 8.0071 | 9.2493 | 8.7063 | 0.010554 | 0 | 0 | 0 | 0 | 0 | 0 | 0 | 29.3241 | 24.553 | 25.3862 | 0.012739 | 26.2948 | 40.4554 | 17.7322 | 28.5775 | 0.0086478 | 0.0086478 | 1.0745 | 48.5476 | 0.037341 | 0.038136 | 0.036376 | 0.036607
23 | 2043 | 0.094904 | 0.077904 | 0.10944 | 0.088896 | 0 | 0 | 0 | 0 | 0.00011045 | 116.3343 | 0 | 0 |  | 99.2033 | 0 | 85.9405 | 7.3521 | 9.0562 | 10.2705 | 9.7088 | 8.0507 | 9.2904 | 8.7485 | 0.010554 | 0 | 0 | 0 | 0 | 0 | 0 | 0 | 29.3888 | 24.5688 | 25.3985 | 0.012739 | 26.3529 | 40.7843 | 17.7714 | 28.6406 | 0.0086478 | 0.0086478 | 1.0745 | 51.4264 | 0.036938 | 0.037725 | 0.035984 | 0.036212
24 | 2044 | 0.097084 | 0.078857 | 0.11528 | 0.093049 | 0 | 0 | 0 | 0 | 0.00011045 | 118.2643 | 0 | 0 |  | 99.2033 | 0 | 85.9405 | 7.3977 | 9.0975 | 10.3105 | 9.7498 | 8.0947 | 9.3316 | 8.7909 | 0.010554 | 0 | 0 | 0 | 0 | 0 | 0 | 0 | 29.4923 | 24.6193 | 25.4484 | 0.012739 | 26.4456 | 41.0676 | 17.8339 | 28.7414 | 0.0086478 | 0.0086478 | 1.0745 | 54.4361 | 0.03654 | 0.037318 | 0.035596 | 0.035822
25 | 2045 | 0.099334 | 0.079852 | 0.12143 | 0.097402 | 0 | 0 | 0 | 0 | 0.00011045 | 120.2263 | 0 | 0 |  | 99.2033 | 0 | 85.9405 | 7.4436 | 9.1389 | 10.3507 | 9.791 | 8.1388 | 9.373 | 8.8335 | 0.010554 | 0 | 0 | 0 | 0 | 0 | 0 | 0 | 29.5893 | 24.7226 | 25.5622 | 0.012739 | 26.5326 | 41.2017 | 17.8926 | 28.8359 | 0.0086478 | 0.0086478 | 1.0745 | 57.7075 | 0.036146 | 0.036916 | 0.035212 | 0.035436
2022, 2022$ | [5 empty] | Shifted year |  |  |  | Shifted year |  |  | Shifted year | Shifted year | [10 empty] | Shifted year | Shifted year
1 | 2022 | 0.072507 | 0.066398 | 0.061603 | 0.05083 | 0.0045604 | 0.0033101 | 0.0029073 | 0.0020719 | 0.0017397 | 59.5236 | 0 | 32.088 |  | 101.0009 | 0 | 87.4978 | 6.4755 | 8.2909 | 9.5484 | 8.9575 | 7.2162 | 8.5283 | 7.9549 | 0 | 0.26862 | 0.26862 | 0.505 | 0.42227 | 0.26862 | 0.505 | 0.4017 | 22.5067 | 18.589 | 19.0297 | 0.01258 | 20.1817 | 32.323 | 13.6098 | 21.9337 | 0.0088045 | 0.0088045 | 1.0939 | 13.9889 | 0.046186 | 0.047171 | 0.044993 | 0.045279
2 | 2023 | 0.074814 | 0.066925 | 0.058551 | 0.047397 | 0.007538 | 0.0056131 | 0.0052808 | 0.0036402 | 0.0027191 | 63.3845 | 0 | 40.0365 |  | 101.0009 | 0 | 87.4978 | 6.4948 | 8.3046 | 9.5606 | 8.9711 | 7.2334 | 8.5421 | 7.9702 | 0 | 0.41905 | 0.41905 | 0.79511 | 0.66349 | 0.41905 | 0.79511 | 0.63077 | 24.6155 | 20.3632 | 20.8701 | 0.012626 | 22.0726 | 35.3074 | 14.8849 | 23.9888 | 0.0088045 | 0.0088045 | 1.0939 | 14.7882 | 0.045959 | 0.046939 | 0.044772 | 0.045056
3 | 2024 | 0.078208 | 0.073793 | 0.056903 | 0.052421 | 0.0084227 | 0.0062687 | 0.0068864 | 0.0045788 | 0.0027862 | 67.8495 | 0 | 7.2055 |  | 101.0009 | 0 | 87.4978 | 6.588 | 8.3954 | 9.6508 | 9.0619 | 7.3258 | 8.633 | 8.0618 | 0 | 0.47277 | 0.47277 | 0.87033 | 0.73118 | 0.47277 | 0.87033 | 0.69659 | 24.962 | 20.6564 | 21.1848 | 0.012681 | 22.3834 | 35.4643 | 15.0945 | 24.3265 | 0.0088045 | 0.0088045 | 1.0939 | 15.9873 | 0.045563 | 0.046534 | 0.044385 | 0.044668
4 | 2025 | 0.073213 | 0.069556 | 0.058607 | 0.052985 | 0.0084243 | 0.006063 | 0.0068095 | 0.0043291 | 0.00279 | 74.66 | 0 | 5.4454 |  | 101.0009 | 0 | 87.4978 | 6.6134 | 8.4153 | 9.6694 | 9.0818 | 7.3492 | 8.653 | 8.0832 | 0.010745 | 0.47277 | 0.47277 | 0.88107 | 0.73817 | 0.47277 | 0.88107 | 0.70264 | 25.4757 | 21.1939 | 21.7713 | 0.012872 | 22.844 | 35.391 | 15.4051 | 24.8271 | 0.0088045 | 0.0088045 | 1.0939 | 17.1863 | 0.045184 | 0.046147 | 0.044017 | 0.044296
5 | 2026 | 0.07266 | 0.068421 | 0.062238 | 0.055017 | 0.0078842 | 0.005506 | 0.0057971 | 0.0036301 | 0.0020371 | 82.998 | 0 | 3.6208 |  | 101.0009 | 0 | 87.4978 | 6.697 | 8.496 | 9.7493 | 9.1624 | 7.4318 | 8.7337 | 8.1648 | 0.010745 | 0.42979 | 0.42979 | 0.79511 | 0.66725 | 0.42979 | 0.79511 | 0.63547 | 25.8744 | 21.5429 | 22.1474 | 0.013018 | 23.2015 | 35.4558 | 15.6462 | 25.2156 | 0.0088045 | 0.0088045 | 1.0939 | 18.3854 | 0.044823 | 0.045778 | 0.043665 | 0.043942
6 | 2027 | 0.077232 | 0.072562 | 0.05887 | 0.051493 | 0.0064962 | 0.0049128 | 0.0043755 | 0.0031882 | 0.0013116 | 90.7281 | 0 | 0.42687 |  | 101.0009 | 0 | 87.4978 | 6.7373 | 8.5319 | 9.7841 | 9.1982 | 7.4705 | 8.7697 | 8.2019 | 0.010745 | 0.3116 | 0.3116 | 0.56947 | 0.47922 | 0.3116 | 0.56947 | 0.45678 | 26.0866 | 21.7754 | 22.3995 | 0.012979 | 23.3918 | 35.7904 | 15.7745 | 25.4225 | 0.0088045 | 0.0088045 | 1.0939 | 19.5844 | 0.044493 | 0.045441 | 0.043343 | 0.043619
7 | 2028 | 0.079232 | 0.070128 | 0.06363 | 0.052458 | 0.0046822 | 0.0035386 | 0.0035379 | 0.0025278 | 0.00099329 | 97.2202 | 0 | 9.4451 |  | 101.0009 | 0 | 87.4978 | 6.8692 | 8.6636 | 9.9157 | 9.3299 | 7.6027 | 8.9015 | 8.3339 | 0.010745 | 0.19341 | 0.19341 | 0.35458 | 0.29817 | 0.19341 | 0.35458 | 0.28415 | 26.1311 | 21.8405 | 22.4736 | 0.012858 | 23.4316 | 35.8884 | 15.8014 | 25.4657 | 0.0088045 | 0.0088045 | 1.0939 | 20.7835 | 0.044178 | 0.04512 | 0.043037 | 0.04331
8 | 2029 | 0.081396 | 0.074748 | 0.062314 | 0.053151 | 0.0033384 | 0.0024699 | 0.0027335 | 0.0018955 | 0.00068535 | 103.8341 | 0 | 12.8535 |  | 101.0009 | 0 | 87.4978 | 6.9836 | 8.7763 | 10.028 | 9.4426 | 7.7166 | 9.0142 | 8.4472 | 0.010745 | 0.15043 | 0.15043 | 0.26862 | 0.22725 | 0.15043 | 0.26862 | 0.21697 | 26.3667 | 22.1039 | 22.7668 | 0.012801 | 23.6429 | 35.9281 | 15.9439 | 25.6954 | 0.0088045 | 0.0088045 | 1.0939 | 21.9825 | 0.043879 | 0.044814 | 0.042746 | 0.043017
9 | 2030 | 0.074981 | 0.070975 | 0.065579 | 0.060143 | 0.0018552 | 0.0013918 | 0.0013499 | 0.00093236 | 0.00039136 | 99.0512 | 0 | 14.9654 |  | 101.0009 | 0 | 87.4978 | 7.0502 | 8.8397 | 10.0906 | 9.5059 | 7.7821 | 9.0777 | 8.5115 | 0.010745 | 0.096703 | 0.096703 | 0.17192 | 0.14559 | 0.096703 | 0.17192 | 0.13905 | 26.8614 | 22.5538 | 23.248 | 0.01297 | 24.0865 | 36.2066 | 16.243 | 26.1775 | 0.0088045 | 0.0088045 | 1.0939 | 23.7145 | 0.043343 | 0.044267 | 0.042224 | 0.042492
10 | 2031 | 0.074504 | 0.070084 | 0.059849 | 0.052547 | 0.0010858 | 0.00076983 | 0.00083622 | 0.00054946 | 0.00011098 | 97.2202 | 0 | 14.7006 |  | 101.0009 | 0 | 87.4978 | 7.2229 | 9.0137 | 10.2649 | 9.6799 | 7.9558 | 9.2517 | 8.6854 | 0.010745 | 0.053724 | 0.053724 | 0.085958 | 0.074676 | 0.053724 | 0.085958 | 0.071872 | 27.302 | 22.9341 | 23.6551 | 0.01297 | 24.4816 | 36.9271 | 16.5094 | 26.6068 | 0.0088045 | 0.0088045 | 1.0939 | 25.5796 | 0.042832 | 0.043745 | 0.041725 | 0.04199
11 | 2032 | 0.073426 | 0.068674 | 0.061495 | 0.05372 | 0 | 0 | 0 | 0 | 0.00011181 | 103.8341 | 0 | 11.3318 |  | 101.0009 | 0 | 87.4978 | 7.2408 | 9.0267 | 10.2767 | 9.6929 | 7.9718 | 9.2648 | 8.6998 | 0.010745 | 0.010745 | 0.010745 | 0 | 0.0037607 | 0.010745 | 0 | 0.0046955 | 27.834 | 23.3794 | 24.1284 | 0.01297 | 24.9587 | 37.4675 | 16.8312 | 27.1254 | 0.0088045 | 0.0088045 | 1.0939 | 27.4448 | 0.042344 | 0.043246 | 0.04125 | 0.041512
12 | 2033 | 0.079276 | 0.070116 | 0.06252 | 0.051759 | 0 | 0 | 0 | 0 | 0.00011245 | 99.0512 | 0 | 6.2449 |  | 101.0009 | 0 | 87.4978 | 7.1854 | 8.9638 | 10.2119 | 9.6299 | 7.9134 | 9.202 | 8.6389 | 0.010745 | 0.010745 | 0.010745 | 0 | 0.0037607 | 0.010745 | 0 | 0.0046955 | 27.7453 | 23.364 | 24.1219 | 0.01297 | 24.8791 | 37.5717 | 16.7775 | 27.0389 | 0.0088045 | 0.0088045 | 1.0939 | 29.31 | 0.041879 | 0.042771 | 0.040797 | 0.041056
13 | 2034 | 0.078416 | 0.06636 | 0.066304 | 0.052918 | 0 | 0 | 0 | 0 | 0.00011245 | 97.2202 | 0 | 3.6048 |  | 101.0009 | 0 | 87.4978 | 7.0933 | 8.8642 | 10.1103 | 9.5301 | 7.8181 | 9.1024 | 8.5412 | 0.010745 | 0 | 0 | 0 | 0 | 0 | 0 | 0 | 28.0778 | 23.6607 | 24.4416 | 0.01297 | 25.1772 | 37.9713 | 16.9786 | 27.3629 | 0.0088045 | 0.0088045 | 1.0939 | 31.042 | 0.041436 | 0.042319 | 0.040365 | 0.040622
14 | 2035 | 0.081068 | 0.072756 | 0.073598 | 0.062939 | 0 | 0 | 0 | 0 | 0.00011245 | 103.8341 | 0 | 1.6947 |  | 101.0009 | 0 | 87.4978 | 7.1241 | 8.8911 | 10.1361 | 9.5569 | 7.8474 | 9.1293 | 8.5692 | 0.010745 | 0 | 0 | 0 | 0 | 0 | 0 | 0 | 28.3101 | 23.8398 | 24.6283 | 0.01297 | 25.3856 | 38.1537 | 17.1191 | 27.5893 | 0.0088045 | 0.0088045 | 1.0939 | 32.9071 | 0.041014 | 0.041888 | 0.039955 | 0.040209
15 | 2036 | 0.082823 | 0.073478 | 0.077507 | 0.065851 | 0 | 0 | 0 | 0 | 0.00011245 | 105.5567 | 0 | 0.41149 |  | 101.0009 | 0 | 87.4978 | 7.1683 | 8.9316 | 10.1756 | 9.5973 | 7.8903 | 9.1699 | 8.6107 | 0.010745 | 0 | 0 | 0 | 0 | 0 | 0 | 0 | 28.8795 | 24.3318 | 25.1549 | 0.01297 | 25.8961 | 38.7219 | 17.4634 | 28.1442 | 0.0088045 | 0.0088045 | 1.0939 | 34.9055 | 0.040572 | 0.041437 | 0.039524 | 0.039775
16 | 2037 | 0.084627 | 0.074224 | 0.081626 | 0.068901 | 0 | 0 | 0 | 0 | 0.00011245 | 107.3079 | 0 | 0 |  | 101.0009 | 0 | 87.4978 | 7.2127 | 8.9723 | 10.2153 | 9.6378 | 7.9333 | 9.2106 | 8.6524 | 0.010745 | 0 | 0 | 0 | 0 | 0 | 0 | 0 | 28.9603 | 24.3841 | 25.2104 | 0.01297 | 25.9686 | 38.9829 | 17.5122 | 28.223 | 0.0088045 | 0.0088045 | 1.0939 | 36.904 | 0.040135 | 0.04099 | 0.039098 | 0.039346
17 | 2038 | 0.086483 | 0.074997 | 0.085965 | 0.072096 | 0 | 0 | 0 | 0 | 0.00011245 | 109.0881 | 0 | 0 |  | 101.0009 | 0 | 87.4978 | 7.2575 | 9.0132 | 10.2551 | 9.6785 | 7.9766 | 9.2515 | 8.6943 | 0.010745 | 0 | 0 | 0 | 0 | 0 | 0 | 0 | 29.1392 | 24.4933 | 25.3202 | 0.01297 | 26.129 | 39.5025 | 17.6204 | 28.3973 | 0.0088045 | 0.0088045 | 1.0939 | 39.1688 | 0.039702 | 0.040548 | 0.038676 | 0.038922
18 | 2039 | 0.088393 | 0.075797 | 0.090538 | 0.075443 | 0 | 0 | 0 | 0 | 0.00011245 | 110.8979 | 0 | 0 |  | 101.0009 | 0 | 87.4978 | 7.3025 | 9.0542 | 10.2951 | 9.7194 | 8.0201 | 9.2926 | 8.7365 | 0.010745 | 0 | 0 | 0 | 0 | 0 | 0 | 0 | 29.5391 | 24.8189 | 25.6603 | 0.01297 | 26.4876 | 40.2381 | 17.8622 | 28.787 | 0.0088045 | 0.0088045 | 1.0939 | 41.5669 | 0.039274 | 0.040111 | 0.038259 | 0.038502
19 | 2040 | 0.09036 | 0.076627 | 0.095357 | 0.078949 | 0 | 0 | 0 | 0 | 0.00011245 | 112.7377 | 0 | 0 |  | 101.0009 | 0 | 87.4978 | 7.3478 | 9.0955 | 10.3352 | 9.7605 | 8.0639 | 9.3338 | 8.7788 | 0.010745 | 0 | 0 | 0 | 0 | 0 | 0 | 0 | 29.7524 | 24.9643 | 25.8125 | 0.01297 | 26.6789 | 40.5125 | 17.9912 | 28.9949 | 0.0088045 | 0.0088045 | 1.0939 | 43.965 | 0.03885 | 0.039678 | 0.037847 | 0.038087
20 | 2041 | 0.092385 | 0.077488 | 0.10043 | 0.082623 | 0 | 0 | 0 | 0 | 0.00011245 | 114.608 | 0 | 0 |  | 101.0009 | 0 | 87.4978 | 7.3934 | 9.1369 | 10.3755 | 9.8017 | 8.1079 | 9.3753 | 8.8213 | 0.010745 | 0 | 0 | 0 | 0 | 0 | 0 | 0 | 29.7992 | 25.0202 | 25.8837 | 0.01297 | 26.7208 | 40.9554 | 18.0195 | 29.0405 | 0.0088045 | 0.0088045 | 1.0939 | 46.6295 | 0.038432 | 0.039251 | 0.037439 | 0.037677
21 | 2042 | 0.094472 | 0.078384 | 0.10578 | 0.086473 | 0 | 0 | 0 | 0 | 0.00011245 | 116.5094 | 0 | 0 |  | 101.0009 | 0 | 87.4978 | 7.4392 | 9.1785 | 10.416 | 9.8431 | 8.1521 | 9.4169 | 8.8641 | 0.010745 | 0 | 0 | 0 | 0 | 0 | 0 | 0 | 29.8555 | 24.9979 | 25.8462 | 0.01297 | 26.7713 | 41.1885 | 18.0536 | 29.0954 | 0.0088045 | 0.0088045 | 1.0939 | 49.4273 | 0.038017 | 0.038827 | 0.037035 | 0.03727
22 | 2043 | 0.096624 | 0.079316 | 0.11142 | 0.090507 | 0 | 0 | 0 | 0 | 0.00011245 | 118.4423 | 0 | 0 |  | 101.0009 | 0 | 87.4978 | 7.4853 | 9.2203 | 10.4566 | 9.8847 | 8.1966 | 9.4587 | 8.907 | 0.010745 | 0 | 0 | 0 | 0 | 0 | 0 | 0 | 29.9214 | 25.0141 | 25.8587 | 0.01297 | 26.8304 | 41.5234 | 18.0934 | 29.1596 | 0.0088045 | 0.0088045 | 1.0939 | 52.3583 | 0.037607 | 0.038409 | 0.036636 | 0.036869
23 | 2044 | 0.098843 | 0.080286 | 0.11737 | 0.094735 | 0 | 0 | 0 | 0 | 0.00011245 | 120.4073 | 0 | 0 |  | 101.0009 | 0 | 87.4978 | 7.5318 | 9.2623 | 10.4974 | 9.9265 | 8.2414 | 9.5007 | 8.9502 | 0.010745 | 0 | 0 | 0 | 0 | 0 | 0 | 0 | 30.0267 | 25.0654 | 25.9095 | 0.01297 | 26.9248 | 41.8118 | 18.1571 | 29.2622 | 0.0088045 | 0.0088045 | 1.0939 | 55.4226 | 0.037202 | 0.037995 | 0.036241 | 0.036471
24 | 2045 | 0.10113 | 0.081299 | 0.12363 | 0.099167 | 0 | 0 | 0 | 0 | 0.00011245 | 122.405 | 0 | 0 |  | 101.0009 | 0 | 87.4978 | 7.5785 | 9.3045 | 10.5383 | 9.9684 | 8.2863 | 9.5429 | 8.9935 | 0.010745 | 0 | 0 | 0 | 0 | 0 | 0 | 0 | 30.1254 | 25.1706 | 26.0254 | 0.01297 | 27.0134 | 41.9483 | 18.2168 | 29.3584 | 0.0088045 | 0.0088045 | 1.0939 | 58.7532 | 0.036801 | 0.037585 | 0.03585 | 0.036078
25 | 2046 | 0.1035 | 0.082355 | 0.13023 | 0.10381 | 0 | 0 | 0 | 0 | 0.00011245 | 124.4357 | 0 | 0 |  | 101.0009 | 0 | 87.4978 | 7.6255 | 9.3469 | 10.5794 | 10.0105 | 8.3315 | 9.5853 | 9.0371 | 0.010745 | 0 | 0 | 0 | 0 | 0 | 0 | 0 | 30.3097 | 25.3438 | 26.213 | 0.01297 | 27.1786 | 42.2634 | 18.3282 | 29.538 | 0.0088045 | 0.0088045 | 1.0939 | 62.3504 | 0.036404 | 0.03718 | 0.035464 | 0.035689
2023, 2023$ | [5 empty] | Shifted year |  |  |  | Shifted year |  |  | Shifted year | Shifted year | [10 empty] | Shifted year | Shifted year
1 | 2023 | 0.07617 | 0.068138 | 0.059612 | 0.048256 | 0.004643 | 0.0033701 | 0.00296 | 0.0021094 | 0.0017712 | 64.5331 | 0 | 32.6694 |  | 102.8312 | 0 | 89.0833 | 6.6125 | 8.4551 | 9.7339 | 9.1337 | 7.3645 | 8.6969 | 8.1146 | 0 | 0.27349 | 0.27349 | 0.51416 | 0.42992 | 0.27349 | 0.51416 | 0.40898 | 25.0615 | 20.7322 | 21.2483 | 0.012855 | 22.4726 | 35.9472 | 15.1547 | 24.4235 | 0.008964 | 0.008964 | 1.1138 | 15.0562 | 0.046792 | 0.047789 | 0.045583 | 0.045873
2 | 2024 | 0.079625 | 0.07513 | 0.057935 | 0.053371 | 0.0076746 | 0.0057148 | 0.0053765 | 0.0037062 | 0.0027684 | 69.079 | 0 | 40.762 |  | 102.8312 | 0 | 89.0833 | 6.7074 | 8.5475 | 9.8257 | 9.2261 | 7.4586 | 8.7894 | 8.2078 | 0 | 0.42664 | 0.42664 | 0.80952 | 0.67551 | 0.42664 | 0.80952 | 0.6422 | 25.4143 | 21.0307 | 21.5687 | 0.012911 | 22.789 | 36.1069 | 15.368 | 24.7673 | 0.008964 | 0.008964 | 1.1138 | 16.277 | 0.046388 | 0.047377 | 0.04519 | 0.045477
3 | 2025 | 0.07454 | 0.070816 | 0.059669 | 0.053945 | 0.0085753 | 0.0063823 | 0.0070112 | 0.0046618 | 0.0028367 | 76.0129 | 0 | 7.3361 |  | 102.8312 | 0 | 89.0833 | 6.7332 | 8.5678 | 9.8446 | 9.2463 | 7.4823 | 8.8098 | 8.2297 | 0 | 0.48134 | 0.48134 | 0.8861 | 0.74443 | 0.48134 | 0.8861 | 0.70922 | 25.9373 | 21.5779 | 22.1658 | 0.013106 | 23.2579 | 36.0323 | 15.6843 | 25.277 | 0.008964 | 0.008964 | 1.1138 | 17.4978 | 0.046003 | 0.046983 | 0.044814 | 0.045099
4 | 2026 | 0.073977 | 0.069661 | 0.063365 | 0.056014 | 0.0085769 | 0.0061728 | 0.0069329 | 0.0044075 | 0.0028406 | 84.502 | 0 | 5.544 |  | 102.8312 | 0 | 89.0833 | 6.8183 | 8.65 | 9.926 | 9.3284 | 7.5665 | 8.892 | 8.3127 | 0.010939 | 0.48134 | 0.48134 | 0.89704 | 0.75154 | 0.48134 | 0.89704 | 0.71538 | 26.3432 | 21.9333 | 22.5487 | 0.013253 | 23.6219 | 36.0983 | 15.9297 | 25.6725 | 0.008964 | 0.008964 | 1.1138 | 18.7185 | 0.045635 | 0.046608 | 0.044456 | 0.044739
5 | 2027 | 0.078632 | 0.073877 | 0.059937 | 0.052426 | 0.0080271 | 0.0056058 | 0.0059021 | 0.0036959 | 0.002074 | 92.3722 | 0 | 3.6864 |  | 102.8312 | 0 | 89.0833 | 6.8594 | 8.6865 | 9.9614 | 9.3649 | 7.6059 | 8.9286 | 8.3506 | 0.010939 | 0.43758 | 0.43758 | 0.80952 | 0.67934 | 0.43758 | 0.80952 | 0.64698 | 26.5593 | 22.17 | 22.8054 | 0.013214 | 23.8157 | 36.439 | 16.0604 | 25.8831 | 0.008964 | 0.008964 | 1.1138 | 19.9393 | 0.045299 | 0.046264 | 0.044129 | 0.044409
6 | 2028 | 0.080668 | 0.071398 | 0.064784 | 0.053409 | 0.006614 | 0.0050018 | 0.0044548 | 0.0032459 | 0.0013354 | 98.982 | 0 | 0.43461 |  | 102.8312 | 0 | 89.0833 | 6.9937 | 8.8206 | 10.0954 | 9.499 | 7.7405 | 9.0628 | 8.4849 | 0.010939 | 0.31725 | 0.31725 | 0.57979 | 0.4879 | 0.31725 | 0.57979 | 0.46506 | 26.6046 | 22.2362 | 22.8809 | 0.013091 | 23.8562 | 36.5387 | 16.0877 | 25.9272 | 0.008964 | 0.008964 | 1.1138 | 21.1601 | 0.044979 | 0.045937 | 0.043817 | 0.044095
7 | 2029 | 0.082871 | 0.076102 | 0.063443 | 0.054115 | 0.004767 | 0.0036027 | 0.003602 | 0.0025736 | 0.0010113 | 105.7156 | 0 | 9.6163 |  | 102.8312 | 0 | 89.0833 | 7.1101 | 8.9353 | 10.2097 | 9.6137 | 7.8565 | 9.1775 | 8.6002 | 0.010939 | 0.19691 | 0.19691 | 0.361 | 0.30357 | 0.19691 | 0.361 | 0.28929 | 26.8444 | 22.5044 | 23.1794 | 0.013033 | 24.0713 | 36.5792 | 16.2328 | 26.161 | 0.008964 | 0.008964 | 1.1138 | 22.3808 | 0.044674 | 0.045626 | 0.04352 | 0.043797
8 | 2030 | 0.07634 | 0.072262 | 0.066767 | 0.061233 | 0.0033989 | 0.0025147 | 0.002783 | 0.0019298 | 0.00069777 | 100.8461 | 0 | 13.0865 |  | 102.8312 | 0 | 89.0833 | 7.1779 | 8.9999 | 10.2734 | 9.6782 | 7.9232 | 9.2422 | 8.6658 | 0.010939 | 0.15315 | 0.15315 | 0.27349 | 0.23137 | 0.15315 | 0.27349 | 0.2209 | 27.3481 | 22.9625 | 23.6693 | 0.013205 | 24.523 | 36.8627 | 16.5374 | 26.6518 | 0.008964 | 0.008964 | 1.1138 | 24.1442 | 0.044129 | 0.045069 | 0.042989 | 0.043262
9 | 2031 | 0.075854 | 0.071354 | 0.060933 | 0.0535 | 0.0018889 | 0.001417 | 0.0013744 | 0.00094926 | 0.00039846 | 98.982 | 0 | 15.2366 |  | 102.8312 | 0 | 89.0833 | 7.3538 | 9.177 | 10.4509 | 9.8553 | 8.0999 | 9.4194 | 8.8428 | 0.010939 | 0.098455 | 0.098455 | 0.17503 | 0.14823 | 0.098455 | 0.17503 | 0.14157 | 27.7967 | 23.3497 | 24.0837 | 0.013205 | 24.9252 | 37.5962 | 16.8086 | 27.089 | 0.008964 | 0.008964 | 1.1138 | 26.0432 | 0.043608 | 0.044537 | 0.042481 | 0.042751
10 | 2032 | 0.074757 | 0.069918 | 0.062609 | 0.054693 | 0.0011054 | 0.00078378 | 0.00085138 | 0.00055942 | 0.00011299 | 105.7156 | 0 | 14.967 |  | 102.8312 | 0 | 89.0833 | 7.372 | 9.1903 | 10.4629 | 9.8685 | 8.1163 | 9.4327 | 8.8574 | 0.010939 | 0.054697 | 0.054697 | 0.087516 | 0.076029 | 0.054697 | 0.087516 | 0.073174 | 28.3384 | 23.8031 | 24.5656 | 0.013205 | 25.411 | 38.1465 | 17.1362 | 27.6169 | 0.008964 | 0.008964 | 1.1138 | 27.9421 | 0.043111 | 0.04403 | 0.041997 | 0.042264
11 | 2033 | 0.080712 | 0.071386 | 0.063653 | 0.052697 | 0 | 0 | 0 | 0 | 0.00011384 | 100.8461 | 0 | 11.5371 |  | 102.8312 | 0 | 89.0833 | 7.3156 | 9.1263 | 10.3969 | 9.8044 | 8.0568 | 9.3688 | 8.7954 | 0.010939 | 0.010939 | 0.010939 | 0 | 0.0038288 | 0.010939 | 0 | 0.0047806 | 28.2481 | 23.7874 | 24.559 | 0.013205 | 25.3299 | 38.2526 | 17.0815 | 27.5289 | 0.008964 | 0.008964 | 1.1138 | 29.8411 | 0.042638 | 0.043546 | 0.041536 | 0.0418
12 | 2034 | 0.079837 | 0.067562 | 0.067505 | 0.053877 | 0 | 0 | 0 | 0 | 0.00011449 | 98.982 | 0 | 6.3581 |  | 102.8312 | 0 | 89.0833 | 7.2219 | 9.0249 | 10.2935 | 9.7028 | 7.9598 | 9.2674 | 8.696 | 0.010939 | 0.010939 | 0.010939 | 0 | 0.0038288 | 0.010939 | 0 | 0.0047806 | 28.5865 | 24.0895 | 24.8845 | 0.013205 | 25.6335 | 38.6594 | 17.2862 | 27.8587 | 0.008964 | 0.008964 | 1.1138 | 31.6045 | 0.042187 | 0.043086 | 0.041097 | 0.041358
13 | 2035 | 0.082537 | 0.074075 | 0.074931 | 0.064079 | 0 | 0 | 0 | 0 | 0.00011449 | 105.7156 | 0 | 3.6702 |  | 102.8312 | 0 | 89.0833 | 7.2532 | 9.0522 | 10.3198 | 9.7301 | 7.9897 | 9.2948 | 8.7244 | 0.010939 | 0 | 0 | 0 | 0 | 0 | 0 | 0 | 28.8231 | 24.2718 | 25.0746 | 0.013205 | 25.8456 | 38.8451 | 17.4293 | 28.0892 | 0.008964 | 0.008964 | 1.1138 | 33.5034 | 0.041757 | 0.042647 | 0.040679 | 0.040937
14 | 2036 | 0.084323 | 0.07481 | 0.078911 | 0.067044 | 0 | 0 | 0 | 0 | 0.00011449 | 107.4695 | 0 | 1.7254 |  | 102.8312 | 0 | 89.0833 | 7.2982 | 9.0934 | 10.36 | 9.7712 | 8.0332 | 9.336 | 8.7667 | 0.010939 | 0 | 0 | 0 | 0 | 0 | 0 | 0 | 29.4028 | 24.7727 | 25.6107 | 0.013205 | 26.3654 | 39.4236 | 17.7798 | 28.6542 | 0.008964 | 0.008964 | 1.1138 | 35.5381 | 0.041307 | 0.042188 | 0.04024 | 0.040496
15 | 2037 | 0.086161 | 0.075569 | 0.083105 | 0.070149 | 0 | 0 | 0 | 0 | 0.00011449 | 109.2524 | 0 | 0.41894 |  | 102.8312 | 0 | 89.0833 | 7.3434 | 9.1349 | 10.4004 | 9.8125 | 8.0771 | 9.3775 | 8.8092 | 0.010939 | 0 | 0 | 0 | 0 | 0 | 0 | 0 | 29.4851 | 24.8259 | 25.6672 | 0.013205 | 26.4392 | 39.6894 | 17.8296 | 28.7344 | 0.008964 | 0.008964 | 1.1138 | 37.5727 | 0.040862 | 0.041733 | 0.039806 | 0.040059
16 | 2038 | 0.08805 | 0.076356 | 0.087523 | 0.073402 | 0 | 0 | 0 | 0 | 0.00011449 | 111.0649 | 0 | 0 |  | 102.8312 | 0 | 89.0833 | 7.389 | 9.1765 | 10.441 | 9.8539 | 8.1212 | 9.4191 | 8.8519 | 0.010939 | 0 | 0 | 0 | 0 | 0 | 0 | 0 | 29.6672 | 24.9371 | 25.779 | 0.013205 | 26.6025 | 40.2183 | 17.9397 | 28.9119 | 0.008964 | 0.008964 | 1.1138 | 39.8786 | 0.040421 | 0.041283 | 0.039377 | 0.039627
17 | 2039 | 0.089995 | 0.07717 | 0.092179 | 0.07681 | 0 | 0 | 0 | 0 | 0.00011449 | 112.9075 | 0 | 0 |  | 102.8312 | 0 | 89.0833 | 7.4348 | 9.2183 | 10.4817 | 9.8955 | 8.1655 | 9.461 | 8.8948 | 0.010939 | 0 | 0 | 0 | 0 | 0 | 0 | 0 | 30.0744 | 25.2686 | 26.1253 | 0.013205 | 26.9676 | 40.9673 | 18.1859 | 29.3087 | 0.008964 | 0.008964 | 1.1138 | 42.3201 | 0.039986 | 0.040838 | 0.038953 | 0.0392
18 | 2040 | 0.091997 | 0.078015 | 0.097085 | 0.08038 | 0 | 0 | 0 | 0 | 0.00011449 | 114.7806 | 0 | 0 |  | 102.8312 | 0 | 89.0833 | 7.4809 | 9.2603 | 10.5225 | 9.9373 | 8.21 | 9.503 | 8.9379 | 0.010939 | 0 | 0 | 0 | 0 | 0 | 0 | 0 | 30.2915 | 25.4166 | 26.2803 | 0.013205 | 27.1623 | 41.2466 | 18.3172 | 29.5203 | 0.008964 | 0.008964 | 1.1138 | 44.7617 | 0.039554 | 0.040397 | 0.038533 | 0.038777
19 | 2041 | 0.094059 | 0.078893 | 0.10225 | 0.08412 | 0 | 0 | 0 | 0 | 0.00011449 | 116.6849 | 0 | 0 |  | 102.8312 | 0 | 89.0833 | 7.5273 | 9.3025 | 10.5635 | 9.9793 | 8.2548 | 9.5452 | 8.9812 | 0.010939 | 0 | 0 | 0 | 0 | 0 | 0 | 0 | 30.3392 | 25.4736 | 26.3527 | 0.013205 | 27.205 | 41.6975 | 18.346 | 29.5667 | 0.008964 | 0.008964 | 1.1138 | 47.4745 | 0.039128 | 0.039962 | 0.038117 | 0.038359
20 | 2042 | 0.096184 | 0.079804 | 0.1077 | 0.08804 | 0 | 0 | 0 | 0 | 0.00011449 | 118.6207 | 0 | 0 |  | 102.8312 | 0 | 89.0833 | 7.574 | 9.3448 | 10.6047 | 10.0215 | 8.2999 | 9.5875 | 9.0247 | 0.010939 | 0 | 0 | 0 | 0 | 0 | 0 | 0 | 30.3965 | 25.4509 | 26.3146 | 0.013205 | 27.2565 | 41.9348 | 18.3807 | 29.6226 | 0.008964 | 0.008964 | 1.1138 | 50.323 | 0.038706 | 0.039531 | 0.037706 | 0.037946
21 | 2043 | 0.098375 | 0.080753 | 0.11344 | 0.092147 | 0 | 0 | 0 | 0 | 0.00011449 | 120.5886 | 0 | 0 |  | 102.8312 | 0 | 89.0833 | 7.621 | 9.3874 | 10.6461 | 10.0638 | 8.3452 | 9.6301 | 9.0684 | 0.010939 | 0 | 0 | 0 | 0 | 0 | 0 | 0 | 30.4636 | 25.4673 | 26.3273 | 0.013205 | 27.3166 | 42.2758 | 18.4213 | 29.688 | 0.008964 | 0.008964 | 1.1138 | 53.3071 | 0.038289 | 0.039105 | 0.0373 | 0.037537
22 | 2044 | 0.10063 | 0.081741 | 0.11949 | 0.096452 | 0 | 0 | 0 | 0 | 0.00011449 | 122.5892 | 0 | 0 |  | 102.8312 | 0 | 89.0833 | 7.6683 | 9.4302 | 10.6876 | 10.1063 | 8.3907 | 9.6729 | 9.1124 | 0.010939 | 0 | 0 | 0 | 0 | 0 | 0 | 0 | 30.5708 | 25.5196 | 26.379 | 0.013205 | 27.4127 | 42.5694 | 18.4861 | 29.7925 | 0.008964 | 0.008964 | 1.1138 | 56.4269 | 0.037876 | 0.038683 | 0.036897 | 0.037132
23 | 2045 | 0.10297 | 0.082772 | 0.12587 | 0.10096 | 0 | 0 | 0 | 0 | 0.00011449 | 124.6231 | 0 | 0 |  | 102.8312 | 0 | 89.0833 | 7.7158 | 9.4731 | 10.7292 | 10.149 | 8.4365 | 9.7158 | 9.1565 | 0.010939 | 0 | 0 | 0 | 0 | 0 | 0 | 0 | 30.6713 | 25.6267 | 26.4971 | 0.013205 | 27.5029 | 42.7085 | 18.5469 | 29.8904 | 0.008964 | 0.008964 | 1.1138 | 59.8179 | 0.037468 | 0.038266 | 0.0365 | 0.036732
24 | 2046 | 0.10537 | 0.083848 | 0.13259 | 0.10569 | 0 | 0 | 0 | 0 | 0.00011449 | 126.6906 | 0 | 0 |  | 102.8312 | 0 | 89.0833 | 7.7637 | 9.5163 | 10.7711 | 10.1919 | 8.4825 | 9.7589 | 9.2009 | 0.010939 | 0 | 0 | 0 | 0 | 0 | 0 | 0 | 30.8589 | 25.803 | 26.688 | 0.013205 | 27.6711 | 43.0293 | 18.6603 | 30.0732 | 0.008964 | 0.008964 | 1.1138 | 63.4802 | 0.037064 | 0.037854 | 0.036106 | 0.036336
25 | 2047 | 0.10786 | 0.084972 | 0.13967 | 0.11065 | 0 | 0 | 0 | 0 | 0.00011449 | 128.7925 | 0 | 0 |  | 102.8312 | 0 | 89.0833 | 7.8118 | 9.5596 | 10.8131 | 10.235 | 8.5288 | 9.8023 | 9.2455 | 0.010939 | 0 | 0 | 0 | 0 | 0 | 0 | 0 | 31.2369 | 26.1283 | 27.0314 | 0.013205 | 28.01 | 43.3706 | 18.8889 | 30.4416 | 0.008964 | 0.008964 | 1.1138 | 67.1425 | 0.036664 | 0.037445 | 0.035717 | 0.035944
CUMULATIVE AVOIDED COSTS
2021, 2021$ | [12 empty] | Not Cumulative
1 | 2021 | 0.07315 | 0.068908 | 0.0632 | 0.053911 | 0.0044479 | 0.0032285 | 0.0028356 | 0.0020208 | 0.0016968 | 60.4251 | 0 | 31.2966 | 0 | 98.5101 | 0 | 85.3399 | 6.382 | 8.1613 | 9.39 | 8.8116 | 7.108 | 8.3928 | 7.8313 | 0 | 0.26199 | 0.26199 | 0.49255 | 0.41186 | 0.26199 | 0.49255 | 0.3918 | 20.3045 | 16.6446 | 16.9818 | 0.012006 | 18.207 | 28.8948 | 12.2781 | 19.7875 | 0.0085873 | 0.0085873 | 1.067 | 12.8642 | 0.04528 | 0.046245 | 0.04411 | 0.044391
2 | 2022 | 0.14288 | 0.13277 | 0.12245 | 0.1028 | 0.011698 | 0.0086269 | 0.0079144 | 0.0055218 | 0.0043119 | 117.6723 | 0 | 39.0491 | 0 | 195.6483 | 0 | 169.4914 | 12.6098 | 16.1351 | 18.5732 | 17.4266 | 14.0482 | 16.5949 | 15.482 | 0 | 0.66502 | 0.66502 | 1.2573 | 1.05 | 0.66502 | 1.2573 | 0.99845 | 41.9505 | 34.5227 | 35.2837 | 0.024105 | 37.6168 | 59.9816 | 25.3674 | 40.8824 | 0.017055 | 0.017055 | 2.1191 | 26.3181 | 0.0897 | 0.091612 | 0.087383 | 0.087938
3 | 2023 | 0.21384 | 0.19624 | 0.17797 | 0.14775 | 0.019685 | 0.014572 | 0.014445 | 0.0098641 | 0.0069542 | 177.7837 | 0 | 7.0278 | 0 | 291.4337 | 0 | 252.4709 | 18.7692 | 24.0108 | 27.6402 | 25.9345 | 20.908 | 24.6959 | 23.0406 | 0 | 1.1134 | 1.1134 | 2.0826 | 1.7434 | 1.1134 | 2.0826 | 1.6591 | 65.2948 | 53.8344 | 55.0761 | 0.036079 | 58.5497 | 93.4658 | 39.4837 | 63.6324 | 0.025405 | 0.025405 | 3.1565 | 40.3427 | 0.13329 | 0.13613 | 0.12984 | 0.13067
4 | 2024 | 0.28697 | 0.26524 | 0.23119 | 0.19677 | 0.027563 | 0.020242 | 0.020813 | 0.013913 | 0.0095633 | 241.2334 | 0 | 5.3111 | 0 | 385.8851 | 0 | 334.2948 | 24.93 | 31.8618 | 36.6652 | 34.4088 | 27.7588 | 32.769 | 30.5796 | 0.010048 | 1.5555 | 1.5555 | 2.9066 | 2.4337 | 1.5555 | 2.9066 | 2.3162 | 88.6382 | 73.1513 | 74.8872 | 0.047938 | 79.4816 | 126.6304 | 53.5993 | 86.3814 | 0.033638 | 0.033638 | 4.1796 | 55.2932 | 0.17589 | 0.17964 | 0.17135 | 0.17244
5 | 2025 | 0.35448 | 0.32938 | 0.28523 | 0.24563 | 0.034834 | 0.025319 | 0.026159 | 0.01726 | 0.011442 | 310.0797 | 0 | 3.5315 | 0 | 479.0212 | 0 | 414.9792 | 31.0284 | 39.6219 | 45.5816 | 42.7833 | 34.5357 | 40.7482 | 38.0334 | 0.019956 | 1.9518 | 1.9518 | 3.6398 | 3.049 | 1.9518 | 3.6398 | 2.9021 | 112.1301 | 92.6948 | 94.9632 | 0.059808 | 100.5467 | 159.2655 | 67.8049 | 109.2752 | 0.041757 | 0.041757 | 5.1883 | 71.1413 | 0.21756 | 0.2222 | 0.21194 | 0.21329
6 | 2026 | 0.42055 | 0.3916 | 0.34182 | 0.29565 | 0.040741 | 0.029786 | 0.030137 | 0.020159 | 0.012634 | 385.5488 | 0 | 0.41634 | 0 | 570.8603 | 0 | 494.54 | 37.1179 | 47.3472 | 54.4465 | 51.1146 | 41.2934 | 48.6897 | 45.4575 | 0.029726 | 2.2351 | 2.2351 | 4.1576 | 3.4847 | 2.2351 | 4.1576 | 3.3175 | 135.6574 | 112.2836 | 115.1015 | 0.071644 | 121.6435 | 191.5051 | 82.0318 | 132.2035 | 0.049763 | 0.049763 | 6.183 | 87.8589 | 0.25832 | 0.26382 | 0.25164 | 0.25324
7 | 2027 | 0.4898 | 0.45666 | 0.39461 | 0.34182 | 0.044939 | 0.032959 | 0.03331 | 0.022425 | 0.013525 | 466.898 | 0 | 9.2122 | 0 | 661.4203 | 0 | 572.9928 | 43.1587 | 54.9972 | 63.2192 | 59.3619 | 47.9916 | 56.5528 | 52.8116 | 0.03936 | 2.4086 | 2.4086 | 4.4755 | 3.7521 | 2.4086 | 4.4755 | 3.5723 | 159.0473 | 131.808 | 135.1855 | 0.083281 | 142.6172 | 223.5957 | 96.1756 | 154.9979 | 0.057657 | 0.057657 | 7.1639 | 105.4188 | 0.29821 | 0.30457 | 0.29051 | 0.29235
8 | 2028 | 0.55985 | 0.51866 | 0.45087 | 0.3882 | 0.04789 | 0.035143 | 0.035726 | 0.024101 | 0.014131 | 552.8542 | 0 | 12.5365 | 0 | 750.7192 | 0 | 650.3529 | 49.2321 | 62.657 | 71.9861 | 67.6109 | 54.7134 | 64.423 | 60.1799 | 0.04886 | 2.5416 | 2.5416 | 4.713 | 3.953 | 2.5416 | 4.713 | 3.7641 | 182.1508 | 151.118 | 155.0553 | 0.094649 | 163.334 | 255.3261 | 110.1462 | 177.5132 | 0.065442 | 0.065442 | 8.1311 | 123.7942 | 0.33727 | 0.34446 | 0.32856 | 0.33064
9 | 2029 | 0.63082 | 0.58383 | 0.50519 | 0.43454 | 0.049508 | 0.036356 | 0.036903 | 0.024914 | 0.014472 | 643.3794 | 0 | 14.5963 | 0 | 838.7744 | 0 | 726.6358 | 55.3205 | 70.3084 | 80.7287 | 75.8432 | 61.441 | 72.2818 | 67.5444 | 0.058228 | 2.6259 | 2.6259 | 4.8629 | 4.0799 | 2.6259 | 4.8629 | 3.8853 | 205.1379 | 170.3887 | 174.904 | 0.10581 | 183.9465 | 286.6491 | 124.0465 | 199.9151 | 0.073118 | 0.073118 | 9.0848 | 142.9592 | 0.37552 | 0.38353 | 0.36582 | 0.36815
10 | 2030 | 0.69528 | 0.64484 | 0.56157 | 0.48625 | 0.050441 | 0.037018 | 0.037622 | 0.025386 | 0.014568 | 728.5322 | 0 | 14.3381 | 0 | 925.6034 | 0 | 801.8563 | 61.3815 | 77.9078 | 89.4034 | 84.0153 | 68.1312 | 80.0857 | 74.8616 | 0.067465 | 2.672 | 2.672 | 4.9368 | 4.1441 | 2.672 | 4.9368 | 3.9471 | 228.2302 | 189.7778 | 194.8899 | 0.11696 | 204.6533 | 317.7754 | 138.0104 | 222.4194 | 0.080687 | 0.080687 | 10.0253 | 163.3461 | 0.41279 | 0.42158 | 0.40212 | 0.40468
11 | 2031 | 0.75843 | 0.70426 | 0.6123 | 0.53079 | 0.050441 | 0.037018 | 0.037622 | 0.025386 | 0.014662 | 810.947 | 0 | 11.0523 | 0 | 1011.2231 | 0 | 876.0292 | 67.5044 | 85.5487 | 98.1051 | 92.2211 | 74.8754 | 87.9285 | 82.2243 | 0.076573 | 2.6812 | 2.6812 | 4.9368 | 4.1473 | 2.6812 | 4.9368 | 3.9511 | 251.3745 | 209.2194 | 214.9427 | 0.12795 | 225.4066 | 349.079 | 152.0057 | 244.9744 | 0.08815 | 0.08815 | 10.9526 | 185.0303 | 0.44909 | 0.45867 | 0.43749 | 0.44027
12 | 2032 | 0.81981 | 0.76166 | 0.66371 | 0.5757 | 0.050441 | 0.037018 | 0.037622 | 0.025386 | 0.014756 | 897.7426 | 0 | 6.0909 | 0 | 1095.6505 | 0 | 949.1692 | 73.5571 | 93.0942 | 106.6954 | 100.3234 | 81.5391 | 95.673 | 89.4965 | 0.085555 | 2.6901 | 2.6901 | 4.9368 | 4.1505 | 2.6901 | 4.9368 | 3.955 | 274.6411 | 228.7624 | 235.1118 | 0.1388 | 246.2698 | 380.3983 | 166.075 | 267.6487 | 0.09551 | 0.09551 | 11.8671 | 207.9716 | 0.48449 | 0.49482 | 0.47197 | 0.47497
13 | 2033 | 0.88516 | 0.81945 | 0.71524 | 0.61836 | 0.050441 | 0.037018 | 0.037622 | 0.025386 | 0.014849 | 979.3872 | 0 | 3.5159 | 0 | 1178.9021 | 0 | 1021.2906 | 79.4797 | 100.4828 | 115.1127 | 108.261 | 88.0618 | 103.2579 | 96.6172 | 0.094412 | 2.6901 | 2.6901 | 4.9368 | 4.1505 | 2.6901 | 4.9368 | 3.955 | 297.5106 | 248.0205 | 254.9946 | 0.14949 | 266.7768 | 411.3674 | 179.9041 | 289.9359 | 0.10277 | 0.10277 | 12.7688 | 232.1308 | 0.51901 | 0.53007 | 0.5056 | 0.50881
14 | 2034 | 0.94889 | 0.87339 | 0.76913 | 0.66137 | 0.050441 | 0.037018 | 0.037622 | 0.025386 | 0.01494 | 1058.4065 | 0 | 1.6529 | 0 | 1260.9943 | 0 | 1092.4077 | 85.2451 | 107.6875 | 123.3302 | 116.0069 | 94.4163 | 110.6563 | 103.5594 | 0.10314 | 2.6901 | 2.6901 | 4.9368 | 4.1505 | 2.6901 | 4.9368 | 3.955 | 320.3318 | 267.2517 | 274.8604 | 0.16003 | 287.2405 | 442.23 | 193.704 | 312.1761 | 0.10992 | 0.10992 | 13.6579 | 257.3613 | 0.55269 | 0.56447 | 0.53841 | 0.54183
15 | 2035 | 1.0139 | 0.9317 | 0.82812 | 0.71181 | 0.050441 | 0.037018 | 0.037622 | 0.025386 | 0.01503 | 1141.6261 | 0 | 0.40134 | 0 | 1341.9433 | 0 | 1162.5343 | 90.9548 | 114.8135 | 131.454 | 123.6665 | 100.7058 | 117.9731 | 110.4273 | 0.11176 | 2.6901 | 2.6901 | 4.9368 | 4.1505 | 2.6901 | 4.9368 | 3.955 | 343.0214 | 286.3585 | 294.5992 | 0.17042 | 307.5862 | 472.809 | 207.4244 | 334.288 | 0.11698 | 0.11698 | 14.5347 | 283.7353 | 0.58556 | 0.59804 | 0.57043 | 0.57406
16 | 2036 | 1.0793 | 0.98977 | 0.88937 | 0.76386 | 0.050441 | 0.037018 | 0.037622 | 0.025386 | 0.015119 | 1225.0481 | 0 | 0 | 0 | 1421.7649 | 0 | 1231.6843 | 96.62 | 121.8722 | 139.4959 | 131.2512 | 106.9415 | 125.2201 | 117.2324 | 0.12025 | 2.6901 | 2.6901 | 4.9368 | 4.1505 | 2.6901 | 4.9368 | 3.955 | 365.8451 | 305.5881 | 314.4793 | 0.18067 | 328.052 | 503.4111 | 221.2258 | 356.5306 | 0.12394 | 0.12394 | 15.3992 | 311.3214 | 0.61762 | 0.63079 | 0.60167 | 0.60549
17 | 2037 | 1.1453 | 1.0476 | 0.95298 | 0.81755 | 0.050441 | 0.037018 | 0.037622 | 0.025386 | 0.015207 | 1308.6731 | 0 | 0 | 0 | 1500.4749 | 0 | 1299.8713 | 102.2408 | 128.8643 | 147.4566 | 138.762 | 113.1239 | 132.398 | 123.9752 | 0.12862 | 2.6901 | 2.6901 | 4.9368 | 4.1505 | 2.6901 | 4.9368 | 3.955 | 388.4138 | 324.5906 | 334.1257 | 0.19078 | 348.2894 | 533.7905 | 234.8731 | 378.5247 | 0.1308 | 0.1308 | 16.2518 | 340.0806 | 0.6489 | 0.66273 | 0.63214 | 0.63615
18 | 2038 | 1.2117 | 1.1052 | 1.019 | 0.87295 | 0.050441 | 0.037018 | 0.037622 | 0.025386 | 0.015293 | 1392.5015 | 0 | 0 | 0 | 1578.0887 | 0 | 1367.1087 | 107.8178 | 135.7904 | 155.3372 | 146.1994 | 119.2535 | 139.5072 | 130.6563 | 0.13688 | 2.6901 | 2.6901 | 4.9368 | 4.1505 | 2.6901 | 4.9368 | 3.955 | 410.8057 | 343.4124 | 353.583 | 0.20075 | 368.3681 | 564.1461 | 248.4134 | 400.3465 | 0.13757 | 0.13757 | 17.0924 | 370.1798 | 0.67941 | 0.69389 | 0.66186 | 0.66606
19 | 2039 | 1.2787 | 1.1627 | 1.0876 | 0.93012 | 0.050441 | 0.037018 | 0.037622 | 0.025386 | 0.015379 | 1476.5338 | 0 | 0 | 0 | 1654.6217 | 0 | 1433.4097 | 113.3513 | 142.6512 | 163.1382 | 153.5643 | 125.3308 | 146.5486 | 137.2763 | 0.14502 | 2.6901 | 2.6901 | 4.9368 | 4.1505 | 2.6901 | 4.9368 | 3.955 | 433.1888 | 362.2188 | 373.027 | 0.21057 | 388.439 | 594.6363 | 261.9485 | 422.1597 | 0.14424 | 0.14424 | 17.9213 | 401.6769 | 0.70917 | 0.72428 | 0.69085 | 0.69524
20 | 2040 | 1.3462 | 1.2199 | 1.1589 | 0.98911 | 0.050441 | 0.037018 | 0.037622 | 0.025386 | 0.015463 | 1560.7706 | 0 | 0 | 0 | 1730.0888 | 0 | 1498.7873 | 118.8415 | 149.4472 | 170.8606 | 160.8572 | 131.3561 | 153.5228 | 143.8358 | 0.15305 | 2.6901 | 2.6901 | 4.9368 | 4.1505 | 2.6901 | 4.9368 | 3.955 | 455.4196 | 380.8719 | 392.3139 | 0.22027 | 408.3732 | 624.9069 | 275.3914 | 443.8245 | 0.15082 | 0.15082 | 18.7387 | 434.5272 | 0.7382 | 0.75393 | 0.71913 | 0.7237
21 | 2041 | 1.4143 | 1.277 | 1.2329 | 1.05 | 0.050441 | 0.037018 | 0.037622 | 0.025386 | 0.015545 | 1645.2123 | 0 | 0 | 0 | 1804.505 | 0 | 1563.2545 | 124.2888 | 156.1792 | 178.5052 | 168.079 | 137.3299 | 160.4304 | 150.3352 | 0.16097 | 2.6901 | 2.6901 | 4.9368 | 4.1505 | 2.6901 | 4.9368 | 3.955 | 477.3752 | 399.3064 | 411.3846 | 0.22982 | 428.0608 | 655.0823 | 288.6679 | 465.2211 | 0.1573 | 0.1573 | 19.5447 | 468.8833 | 0.76651 | 0.78285 | 0.74671 | 0.75146
22 | 2042 | 1.4829 | 1.334 | 1.3098 | 1.1128 | 0.050441 | 0.037018 | 0.037622 | 0.025386 | 0.015627 | 1729.8594 | 0 | 0 | 0 | 1877.8848 | 0 | 1626.8239 | 129.6936 | 162.8476 | 186.0727 | 175.2303 | 143.2526 | 167.272 | 156.7752 | 0.16877 | 2.6901 | 2.6901 | 4.9368 | 4.1505 | 2.6901 | 4.9368 | 3.955 | 499.066 | 417.468 | 430.1626 | 0.23924 | 447.5108 | 685.0068 | 301.7843 | 486.3597 | 0.1637 | 0.1637 | 20.3395 | 504.7935 | 0.79413 | 0.81106 | 0.77362 | 0.77853
23 | 2043 | 1.5521 | 1.3908 | 1.3896 | 1.1776 | 0.050441 | 0.037018 | 0.037622 | 0.025386 | 0.015708 | 1814.7124 | 0 | 0 | 0 | 1950.2427 | 0 | 1689.5081 | 135.0561 | 169.4531 | 193.5639 | 182.3117 | 149.1247 | 174.0483 | 163.1562 | 0.17647 | 2.6901 | 2.6901 | 4.9368 | 4.1505 | 2.6901 | 4.9368 | 3.955 | 520.5019 | 435.3883 | 448.688 | 0.24854 | 466.7323 | 714.7545 | 314.7465 | 507.2498 | 0.17001 | 0.17001 | 21.1232 | 542.3034 | 0.82108 | 0.83857 | 0.79986 | 0.80495
24 | 2044 | 1.622 | 1.4475 | 1.4725 | 1.2446 | 0.050441 | 0.037018 | 0.037622 | 0.025386 | 0.015787 | 1899.7719 | 0 | 0 | 0 | 2021.5929 | 0 | 1751.3192 | 140.3768 | 175.9963 | 200.9795 | 189.3241 | 154.9467 | 180.7598 | 169.4789 | 0.18406 | 2.6901 | 2.6901 | 4.9368 | 4.1505 | 2.6901 | 4.9368 | 3.955 | 541.7137 | 453.0953 | 466.9913 | 0.2577 | 485.7529 | 744.2916 | 327.5733 | 527.9216 | 0.17623 | 0.17623 | 21.896 | 581.4556 | 0.84736 | 0.86542 | 0.82547 | 0.83071
25 | 2045 | 1.6924 | 1.5041 | 1.5586 | 1.3137 | 0.050441 | 0.037018 | 0.037622 | 0.025386 | 0.015866 | 1985.0384 | 0 | 0 | 0 | 2091.9494 | 0 | 1812.2695 | 145.6559 | 182.4778 | 208.3204 | 196.268 | 160.7189 | 187.4074 | 175.7438 | 0.19154 | 2.6901 | 2.6901 | 4.9368 | 4.1505 | 2.6901 | 4.9368 | 3.955 | 562.6989 | 470.629 | 485.1205 | 0.26673 | 504.5702 | 773.5125 | 340.2629 | 548.3724 | 0.18236 | 0.18236 | 22.6581 | 622.3827 | 0.87299 | 0.8916 | 0.85044 | 0.85584
2022, 2022$
1 | 2022 | 0.072 | 0.065934 | 0.061172 | 0.050475 | 0.0045285 | 0.003287 | 0.002887 | 0.0020574 | 0.0017275 | 59.1077 | 0 | 31.8638 | 0 | 100.2952 | 0 | 86.8864 | 6.4302 | 8.2329 | 9.4817 | 8.8949 | 7.1658 | 8.4687 | 7.8993 | 0 | 0.26674 | 0.26674 | 0.50148 | 0.41932 | 0.26674 | 0.50148 | 0.3989 | 22.3495 | 18.4591 | 18.8967 | 0.012492 | 20.0407 | 32.0971 | 13.5147 | 21.7804 | 0.0087429 | 0.0087429 | 1.0863 | 13.8911 | 0.045864 | 0.046841 | 0.044679 | 0.044963
2 | 2023 | 0.14526 | 0.13147 | 0.1185 | 0.096885 | 0.01191 | 0.0087832 | 0.0080579 | 0.0056218 | 0.00439 | 121.1727 | 0 | 39.7568 | 0 | 199.1936 | 0 | 172.5627 | 12.7899 | 16.3647 | 18.8433 | 17.6793 | 14.2486 | 16.833 | 15.7036 | 0 | 0.67707 | 0.67707 | 1.28 | 1.069 | 0.67707 | 1.28 | 1.0165 | 46.4525 | 38.3984 | 39.3324 | 0.024856 | 41.6538 | 66.6696 | 28.0898 | 45.2698 | 0.017364 | 0.017364 | 2.1575 | 28.3715 | 0.090866 | 0.092802 | 0.088518 | 0.089081
3 | 2024 | 0.22077 | 0.20272 | 0.17345 | 0.1475 | 0.020042 | 0.014836 | 0.014707 | 0.010043 | 0.0070802 | 186.6846 | 0 | 7.1552 | 0 | 296.7147 | 0 | 257.0459 | 19.1509 | 24.4708 | 28.1616 | 26.429 | 21.322 | 25.1685 | 23.4876 | 0 | 1.1335 | 1.1335 | 2.1204 | 1.775 | 1.1335 | 2.1204 | 1.6891 | 70.5545 | 58.3431 | 59.7873 | 0.0371 | 63.266 | 100.912 | 42.6642 | 68.7582 | 0.025865 | 0.025865 | 3.2137 | 43.808 | 0.13486 | 0.13773 | 0.13137 | 0.13221
4 | 2025 | 0.29048 | 0.26894 | 0.22925 | 0.19795 | 0.028063 | 0.020609 | 0.02119 | 0.014165 | 0.0097366 | 257.7684 | 0 | 5.4073 | 0 | 392.8777 | 0 | 340.3526 | 25.4475 | 32.4831 | 37.3678 | 35.0758 | 28.3192 | 33.407 | 31.1836 | 0.01023 | 1.5837 | 1.5837 | 2.9592 | 2.4778 | 1.5837 | 2.9592 | 2.3581 | 94.8099 | 78.5218 | 80.5157 | 0.049356 | 85.0158 | 134.6078 | 57.3314 | 92.3961 | 0.034248 | 0.034248 | 4.2553 | 60.1711 | 0.17788 | 0.18167 | 0.17328 | 0.17438
5 | 2026 | 0.35869 | 0.33318 | 0.28768 | 0.2496 | 0.035465 | 0.025778 | 0.026633 | 0.017573 | 0.011649 | 335.6902 | 0 | 3.5955 | 0 | 487.7015 | 0 | 422.4991 | 31.7348 | 40.4595 | 46.5209 | 43.6778 | 35.2964 | 41.6066 | 38.849 | 0.020318 | 1.9872 | 1.9872 | 3.7057 | 3.1042 | 1.9872 | 3.7057 | 2.9547 | 119.1018 | 98.7472 | 101.3086 | 0.061577 | 106.7982 | 167.8951 | 72.0207 | 116.0695 | 0.042514 | 0.042514 | 5.2823 | 77.432 | 0.21996 | 0.22465 | 0.21428 | 0.21564
6 | 2027 | 0.43019 | 0.40035 | 0.34218 | 0.29727 | 0.041479 | 0.030326 | 0.030684 | 0.020524 | 0.012863 | 419.6832 | 0 | 0.42389 | 0 | 581.2048 | 0 | 503.5015 | 37.972 | 48.3581 | 55.5786 | 52.1932 | 42.2124 | 49.7253 | 46.4421 | 0.030265 | 2.2756 | 2.2756 | 4.2329 | 3.5479 | 2.2756 | 4.2329 | 3.3776 | 143.252 | 118.9062 | 122.0453 | 0.073592 | 128.4536 | 201.0287 | 86.6242 | 139.6047 | 0.050665 | 0.050665 | 6.2951 | 95.5626 | 0.26115 | 0.26672 | 0.2544 | 0.25602
7 | 2028 | 0.50252 | 0.46437 | 0.40026 | 0.34516 | 0.045753 | 0.033556 | 0.033913 | 0.022832 | 0.01377 | 508.433 | 0 | 9.3791 | 0 | 673.4059 | 0 | 583.3759 | 44.2427 | 56.2669 | 64.6305 | 60.7102 | 49.1527 | 57.8512 | 54.0499 | 0.040074 | 2.4522 | 2.4522 | 4.5566 | 3.8201 | 2.4522 | 4.5566 | 3.637 | 167.1063 | 138.8437 | 142.5609 | 0.08533 | 149.8437 | 233.7903 | 101.0489 | 162.8517 | 0.058702 | 0.058702 | 7.2937 | 114.5352 | 0.30148 | 0.3079 | 0.29369 | 0.29556
8 | 2029 | 0.57579 | 0.53166 | 0.45636 | 0.393 | 0.048758 | 0.035779 | 0.036374 | 0.024538 | 0.014387 | 601.9003 | 0 | 12.7637 | 0 | 764.3229 | 0 | 662.138 | 50.5291 | 64.1669 | 73.6572 | 69.21 | 56.0989 | 65.9654 | 61.6537 | 0.049746 | 2.5876 | 2.5876 | 4.7984 | 4.0246 | 2.5876 | 4.7984 | 3.8323 | 190.8405 | 158.7408 | 163.0546 | 0.096853 | 171.1261 | 266.1313 | 115.4009 | 185.9817 | 0.066628 | 0.066628 | 8.2784 | 134.323 | 0.34098 | 0.34824 | 0.33217 | 0.33428
9 | 2030 | 0.64234 | 0.59465 | 0.51457 | 0.44639 | 0.050405 | 0.037015 | 0.037572 | 0.025366 | 0.014734 | 689.8206 | 0 | 14.8608 | 0 | 853.9738 | 0 | 739.8031 | 56.787 | 72.0133 | 82.6139 | 77.6477 | 63.0065 | 74.023 | 69.2088 | 0.059283 | 2.6734 | 2.6734 | 4.951 | 4.1539 | 2.6734 | 4.951 | 3.9557 | 214.6833 | 178.76 | 183.6902 | 0.10837 | 192.5058 | 298.2692 | 129.8186 | 209.2174 | 0.074443 | 0.074443 | 9.2495 | 155.3726 | 0.37945 | 0.38754 | 0.36965 | 0.372
10 | 2031 | 0.70755 | 0.656 | 0.56695 | 0.49238 | 0.051355 | 0.037689 | 0.038304 | 0.025846 | 0.014831 | 774.9139 | 0 | 14.5979 | 0 | 942.3762 | 0 | 816.3867 | 63.1089 | 79.9026 | 91.5983 | 86.1202 | 69.9699 | 82.1207 | 76.8108 | 0.068687 | 2.7205 | 2.7205 | 5.0263 | 4.2192 | 2.7205 | 5.0263 | 4.0186 | 238.5797 | 198.8334 | 204.3946 | 0.11972 | 213.9336 | 330.5901 | 144.2687 | 232.5054 | 0.082149 | 0.082149 | 10.2069 | 177.7615 | 0.41694 | 0.42582 | 0.40617 | 0.40875
11 | 2032 | 0.77093 | 0.71527 | 0.62002 | 0.53874 | 0.051355 | 0.037689 | 0.038304 | 0.025846 | 0.014928 | 864.5304 | 0 | 11.2526 | 0 | 1029.5475 | 0 | 891.9038 | 69.3583 | 87.6933 | 100.4679 | 94.4859 | 76.8502 | 90.1169 | 84.3193 | 0.077961 | 2.7297 | 2.7297 | 5.0263 | 4.2225 | 2.7297 | 5.0263 | 4.0227 | 262.6026 | 219.0116 | 225.2192 | 0.13091 | 235.4748 | 362.9274 | 158.7953 | 255.9166 | 0.089748 | 0.089748 | 11.1511 | 201.4484 | 0.45348 | 0.46315 | 0.44177 | 0.44458
12 | 2033 | 0.8384 | 0.77494 | 0.67323 | 0.58279 | 0.051355 | 0.037689 | 0.038304 | 0.025846 | 0.015024 | 948.8283 | 0 | 6.2013 | 0 | 1115.5048 | 0 | 966.3691 | 75.4734 | 95.322 | 109.1587 | 102.6814 | 83.5849 | 97.9483 | 91.6715 | 0.087105 | 2.7389 | 2.7389 | 5.0263 | 4.2257 | 2.7389 | 5.0263 | 4.0267 | 286.2153 | 238.8956 | 245.7482 | 0.14195 | 256.6483 | 394.903 | 173.0739 | 278.9282 | 0.097241 | 0.097241 | 12.0821 | 226.3928 | 0.48913 | 0.49955 | 0.47649 | 0.47952
13 | 2034 | 0.9042 | 0.83063 | 0.72887 | 0.6272 | 0.051355 | 0.037689 | 0.038304 | 0.025846 | 0.015118 | 1030.4158 | 0 | 3.5797 | 0 | 1200.265 | 0 | 1039.7974 | 81.4262 | 102.7609 | 117.6433 | 110.6791 | 90.1459 | 105.5871 | 98.8393 | 0.096122 | 2.7389 | 2.7389 | 5.0263 | 4.2257 | 2.7389 | 5.0263 | 4.0267 | 309.7782 | 258.7518 | 266.2597 | 0.15283 | 277.7771 | 426.7686 | 187.3223 | 301.8912 | 0.10463 | 0.10463 | 13.0002 | 252.4433 | 0.5239 | 0.53506 | 0.51036 | 0.51361
14 | 2035 | 0.97129 | 0.89084 | 0.78978 | 0.67928 | 0.051355 | 0.037689 | 0.038304 | 0.025846 | 0.015211 | 1116.34 | 0 | 1.6829 | 0 | 1283.8448 | 0 | 1112.2032 | 87.3215 | 110.1184 | 126.0311 | 118.5876 | 96.6398 | 113.1417 | 105.9304 | 0.10501 | 2.7389 | 2.7389 | 5.0263 | 4.2257 | 2.7389 | 5.0263 | 4.0267 | 333.2052 | 278.4796 | 286.64 | 0.16357 | 298.784 | 458.3413 | 201.4886 | 324.7218 | 0.11192 | 0.11192 | 13.9054 | 279.6744 | 0.55784 | 0.56973 | 0.54343 | 0.54688
15 | 2036 | 1.0389 | 0.95079 | 0.85302 | 0.73302 | 0.051355 | 0.037689 | 0.038304 | 0.025846 | 0.015303 | 1202.4733 | 0 | 0.40861 | 0 | 1366.2606 | 0 | 1183.6005 | 93.1707 | 117.4065 | 134.3343 | 126.4189 | 103.0781 | 120.6243 | 112.9566 | 0.11378 | 2.7389 | 2.7389 | 5.0263 | 4.2257 | 2.7389 | 5.0263 | 4.0267 | 356.7706 | 298.3341 | 307.1661 | 0.17415 | 319.915 | 489.9381 | 215.7385 | 347.6872 | 0.1191 | 0.1191 | 14.7981 | 308.157 | 0.59094 | 0.60354 | 0.57568 | 0.57934
16 | 2037 | 1.107 | 1.0105 | 0.9187 | 0.78846 | 0.051355 | 0.037689 | 0.038304 | 0.025846 | 0.015393 | 1288.8161 | 0 | 0 | 0 | 1447.5287 | 0 | 1254.0036 | 98.9743 | 124.6258 | 142.5538 | 134.1737 | 109.4615 | 128.0354 | 119.9186 | 0.12243 | 2.7389 | 2.7389 | 5.0263 | 4.2257 | 2.7389 | 5.0263 | 4.0267 | 380.0729 | 317.9542 | 327.4511 | 0.18459 | 340.8101 | 521.3048 | 229.8293 | 370.3961 | 0.12618 | 0.12618 | 15.6783 | 337.8509 | 0.62324 | 0.63652 | 0.60714 | 0.611
17 | 2038 | 1.1756 | 1.07 | 0.98691 | 0.84566 | 0.051355 | 0.037689 | 0.038304 | 0.025846 | 0.015483 | 1375.3689 | 0 | 0 | 0 | 1527.665 | 0 | 1323.4262 | 104.7325 | 131.7771 | 150.6904 | 141.8529 | 115.7903 | 135.3757 | 126.8168 | 0.13095 | 2.7389 | 2.7389 | 5.0263 | 4.2257 | 2.7389 | 5.0263 | 4.0267 | 403.1925 | 337.3877 | 347.5407 | 0.19488 | 361.5414 | 552.6469 | 243.8097 | 392.9271 | 0.13317 | 0.13317 | 16.5463 | 368.9283 | 0.65474 | 0.66869 | 0.63782 | 0.64188
18 | 2039 | 1.2447 | 1.1293 | 1.0577 | 0.90468 | 0.051355 | 0.037689 | 0.038304 | 0.025846 | 0.015571 | 1462.1323 | 0 | 0 | 0 | 1606.6853 | 0 | 1391.882 | 110.4458 | 138.8608 | 158.745 | 149.4571 | 122.0651 | 142.6459 | 133.652 | 0.13936 | 2.7389 | 2.7389 | 5.0263 | 4.2257 | 2.7389 | 5.0263 | 4.0267 | 426.3031 | 356.8053 | 367.6166 | 0.20502 | 382.2645 | 584.1281 | 257.7847 | 415.4493 | 0.14006 | 0.14006 | 17.4021 | 401.4491 | 0.68546 | 0.70007 | 0.66776 | 0.672
19 | 2040 | 1.3144 | 1.1884 | 1.1313 | 0.96559 | 0.051355 | 0.037689 | 0.038304 | 0.025846 | 0.015657 | 1549.1067 | 0 | 0 | 0 | 1684.6051 | 0 | 1459.3845 | 116.1144 | 145.8778 | 166.7184 | 156.987 | 128.2862 | 149.8467 | 140.4246 | 0.14765 | 2.7389 | 2.7389 | 5.0263 | 4.2257 | 2.7389 | 5.0263 | 4.0267 | 449.2563 | 376.0646 | 387.5304 | 0.21503 | 402.8466 | 615.3825 | 271.6644 | 437.8181 | 0.14685 | 0.14685 | 18.2461 | 435.367 | 0.71544 | 0.73068 | 0.69695 | 0.70138
20 | 2041 | 1.3847 | 1.2474 | 1.2077 | 1.0284 | 0.051355 | 0.037689 | 0.038304 | 0.025846 | 0.015743 | 1636.2928 | 0 | 0 | 0 | 1761.4398 | 0 | 1525.9468 | 121.7388 | 152.8285 | 174.6114 | 164.4435 | 134.4541 | 156.9788 | 147.1353 | 0.15582 | 2.7389 | 2.7389 | 5.0263 | 4.2257 | 2.7389 | 5.0263 | 4.0267 | 471.9255 | 395.0983 | 407.2209 | 0.2249 | 423.174 | 646.5386 | 285.3725 | 459.9102 | 0.15355 | 0.15355 | 19.0783 | 470.8397 | 0.74467 | 0.76054 | 0.72544 | 0.73004
21 | 2042 | 1.4556 | 1.3062 | 1.2871 | 1.0933 | 0.051355 | 0.037689 | 0.038304 | 0.025846 | 0.015827 | 1723.6909 | 0 | 0 | 0 | 1837.2044 | 0 | 1591.5822 | 127.3192 | 159.7137 | 182.4248 | 171.8272 | 140.5694 | 164.0428 | 153.7845 | 0.16388 | 2.7389 | 2.7389 | 5.0263 | 4.2257 | 2.7389 | 5.0263 | 4.0267 | 494.3213 | 413.8502 | 426.6092 | 0.23462 | 443.2562 | 677.4356 | 298.9151 | 481.7357 | 0.16015 | 0.16015 | 19.8989 | 507.917 | 0.77319 | 0.78967 | 0.75322 | 0.758
22 | 2043 | 1.5271 | 1.3649 | 1.3695 | 1.1603 | 0.051355 | 0.037689 | 0.038304 | 0.025846 | 0.01591 | 1811.3017 | 0 | 0 | 0 | 1911.9139 | 0 | 1656.3036 | 132.8561 | 166.5339 | 190.1595 | 179.1388 | 146.6323 | 171.0393 | 160.373 | 0.17183 | 2.7389 | 2.7389 | 5.0263 | 4.2257 | 2.7389 | 5.0263 | 4.0267 | 516.4539 | 432.3529 | 445.7367 | 0.24422 | 463.1024 | 708.1501 | 312.2987 | 503.3048 | 0.16667 | 0.16667 | 20.7081 | 546.646 | 0.80101 | 0.81808 | 0.78032 | 0.78527
23 | 2044 | 1.5992 | 1.4234 | 1.4551 | 1.2294 | 0.051355 | 0.037689 | 0.038304 | 0.025846 | 0.015992 | 1899.1256 | 0 | 0 | 0 | 1985.583 | 0 | 1720.1236 | 138.3497 | 173.2897 | 197.8162 | 186.3791 | 152.6435 | 177.969 | 166.9012 | 0.17967 | 2.7389 | 2.7389 | 5.0263 | 4.2257 | 2.7389 | 5.0263 | 4.0267 | 538.355 | 450.6353 | 464.6348 | 0.25368 | 482.7412 | 738.6472 | 325.5423 | 524.6484 | 0.17309 | 0.17309 | 21.506 | 587.0706 | 0.82814 | 0.84579 | 0.80675 | 0.81188
24 | 2045 | 1.6719 | 1.4819 | 1.544 | 1.3007 | 0.051355 | 0.037689 | 0.038304 | 0.025846 | 0.016073 | 1987.1632 | 0 | 0 | 0 | 2058.2261 | 0 | 1783.0548 | 143.8004 | 179.9818 | 205.3956 | 193.5487 | 158.6033 | 184.8326 | 173.3696 | 0.18739 | 2.7389 | 2.7389 | 5.0263 | 4.2257 | 2.7389 | 5.0263 | 4.0267 | 560.0222 | 468.7388 | 483.3532 | 0.26301 | 502.1701 | 768.8178 | 338.6444 | 545.7639 | 0.17942 | 0.17942 | 22.2928 | 629.3278 | 0.85461 | 0.87283 | 0.83253 | 0.83782
25 | 2046 | 1.7453 | 1.5403 | 1.6364 | 1.3743 | 0.051355 | 0.037689 | 0.038304 | 0.025846 | 0.016153 | 2075.415 | 0 | 0 | 0 | 2129.8576 | 0 | 1845.1096 | 149.2085 | 186.6108 | 212.8987 | 200.6483 | 164.5122 | 191.6306 | 179.7789 | 0.19502 | 2.7389 | 2.7389 | 5.0263 | 4.2257 | 2.7389 | 5.0263 | 4.0267 | 581.5183 | 486.7131 | 501.9438 | 0.2722 | 521.4455 | 798.7917 | 351.643 | 566.7127 | 0.18566 | 0.18566 | 23.0686 | 673.5477 | 0.88043 | 0.89919 | 0.85769 | 0.86314
2023, 2023$
1 | 2023 | 0.075638 | 0.067662 | 0.059195 | 0.047918 | 0.0046106 | 0.0033465 | 0.0029393 | 0.0020947 | 0.0017588 | 64.0821 | 0 | 32.4412 | 0 | 102.1126 | 0 | 88.4608 | 6.5663 | 8.396 | 9.6659 | 9.0699 | 7.313 | 8.6361 | 8.0579 | 0 | 0.27158 | 0.27158 | 0.51056 | 0.42692 | 0.27158 | 0.51056 | 0.40613 | 24.8864 | 20.5873 | 21.0998 | 0.012765 | 22.3156 | 35.6961 | 15.0488 | 24.2528 | 0.0089014 | 0.0089014 | 1.106 | 14.951 | 0.046465 | 0.047455 | 0.045265 | 0.045552
2 | 2024 | 0.15361 | 0.14123 | 0.11592 | 0.10018 | 0.012125 | 0.0089424 | 0.0082039 | 0.0057237 | 0.0044696 | 131.7231 | 0 | 40.4772 | 0 | 202.8032 | 0 | 175.6897 | 13.1341 | 16.7656 | 19.287 | 18.1039 | 14.6163 | 17.2425 | 16.0949 | 0 | 0.68933 | 0.68933 | 1.3032 | 1.0884 | 0.68933 | 1.3032 | 1.035 | 49.7717 | 41.1802 | 42.2195 | 0.025407 | 44.6301 | 71.0513 | 30.0969 | 48.5045 | 0.017679 | 0.017679 | 2.1966 | 30.8891 | 0.091888 | 0.093846 | 0.089514 | 0.090083
3 | 2025 | 0.22558 | 0.2096 | 0.17354 | 0.15226 | 0.020405 | 0.015105 | 0.014974 | 0.010225 | 0.0072085 | 205.1171 | 0 | 7.2848 | 0 | 302.0915 | 0 | 261.7039 | 19.6353 | 25.0383 | 28.7925 | 27.0317 | 21.8409 | 25.7488 | 24.041 | 0 | 1.1541 | 1.1541 | 2.1588 | 1.8072 | 1.1541 | 2.1588 | 1.7197 | 74.8154 | 62.0147 | 63.6216 | 0.038061 | 67.0868 | 105.8422 | 45.2408 | 72.9106 | 0.026334 | 0.026334 | 3.272 | 47.784 | 0.13631 | 0.13921 | 0.13278 | 0.13363
4 | 2026 | 0.29601 | 0.27593 | 0.23387 | 0.2056 | 0.028571 | 0.020982 | 0.021574 | 0.014421 | 0.009913 | 285.5715 | 0 | 5.5053 | 0 | 399.9971 | 0 | 346.5201 | 26.127 | 33.2739 | 38.243 | 35.9133 | 29.0449 | 34.2148 | 31.9556 | 0.010415 | 1.6124 | 1.6124 | 3.0129 | 2.5227 | 1.6124 | 3.0129 | 2.4009 | 99.8968 | 82.8974 | 85.0903 | 0.05068 | 89.5772 | 140.2115 | 60.4074 | 97.3534 | 0.034869 | 0.034869 | 4.3324 | 65.606 | 0.17975 | 0.18359 | 0.17511 | 0.17622
5 | 2027 | 0.36983 | 0.34529 | 0.29014 | 0.25482 | 0.036107 | 0.026245 | 0.027116 | 0.017891 | 0.01186 | 372.2942 | 0 | 3.6606 | 0 | 496.5392 | 0 | 430.1552 | 32.5669 | 41.4292 | 47.5951 | 44.7054 | 36.1856 | 42.5974 | 39.7954 | 0.020686 | 2.0232 | 2.0232 | 3.7729 | 3.1605 | 2.0232 | 3.7729 | 3.0083 | 124.8318 | 103.7115 | 106.5009 | 0.063086 | 111.9363 | 174.4219 | 75.4856 | 121.6536 | 0.043284 | 0.043284 | 5.3781 | 84.3258 | 0.22228 | 0.22702 | 0.21654 | 0.21792
6 | 2028 | 0.44451 | 0.41138 | 0.35011 | 0.30426 | 0.04223 | 0.030875 | 0.03124 | 0.020896 | 0.013096 | 463.9284 | 0 | 0.43157 | 0 | 591.7368 | 0 | 512.6255 | 39.0414 | 49.595 | 56.9411 | 53.4993 | 43.3515 | 50.9874 | 47.6505 | 0.030813 | 2.3169 | 2.3169 | 4.3096 | 3.6122 | 2.3169 | 4.3096 | 3.4388 | 149.4614 | 124.2971 | 127.6832 | 0.075205 | 134.0216 | 208.2482 | 90.379 | 145.6561 | 0.051583 | 0.051583 | 6.4091 | 103.9151 | 0.26392 | 0.26955 | 0.2571 | 0.25874
7 | 2029 | 0.52016 | 0.48086 | 0.40803 | 0.35366 | 0.046582 | 0.034164 | 0.034528 | 0.023245 | 0.01402 | 560.4334 | 0 | 9.5491 | 0 | 685.6087 | 0 | 593.9473 | 45.5321 | 57.7518 | 66.2613 | 62.2754 | 50.5234 | 59.3653 | 55.5014 | 0.0408 | 2.4966 | 2.4966 | 4.6392 | 3.8893 | 2.4966 | 4.6392 | 3.7029 | 173.967 | 144.8408 | 148.843 | 0.087102 | 155.9956 | 241.6403 | 105.1975 | 169.5378 | 0.059766 | 0.059766 | 7.4259 | 124.3459 | 0.3047 | 0.3112 | 0.29683 | 0.29872
8 | 2030 | 0.58888 | 0.5459 | 0.46813 | 0.40878 | 0.049642 | 0.036428 | 0.037033 | 0.024983 | 0.014648 | 651.2111 | 0 | 12.995 | 0 | 778.1732 | 0 | 674.1366 | 51.9933 | 65.8532 | 75.509 | 70.9873 | 57.6556 | 67.6848 | 63.302 | 0.050647 | 2.6345 | 2.6345 | 4.8854 | 4.0976 | 2.6345 | 4.8854 | 3.9017 | 198.5847 | 165.5107 | 170.1492 | 0.098989 | 178.0703 | 274.8227 | 120.0838 | 193.5287 | 0.067835 | 0.067835 | 8.4285 | 146.0796 | 0.34443 | 0.35177 | 0.33553 | 0.33766
9 | 2031 | 0.65621 | 0.60924 | 0.52221 | 0.45627 | 0.051318 | 0.037686 | 0.038253 | 0.025825 | 0.015001 | 739.0699 | 0 | 15.1301 | 0 | 869.4487 | 0 | 753.2091 | 58.5207 | 73.9989 | 84.7855 | 79.7351 | 64.8453 | 76.0456 | 71.1511 | 0.060357 | 2.7219 | 2.7219 | 5.0407 | 4.2291 | 2.7219 | 5.0407 | 4.0274 | 223.2578 | 186.2365 | 191.5265 | 0.11071 | 200.1945 | 308.194 | 135.0035 | 217.5736 | 0.075792 | 0.075792 | 9.4171 | 169.1961 | 0.38314 | 0.3913 | 0.37324 | 0.37561
10 | 2032 | 0.72164 | 0.67044 | 0.57701 | 0.50414 | 0.052286 | 0.038372 | 0.038998 | 0.026315 | 0.0151 | 831.5989 | 0 | 14.8624 | 0 | 959.453 | 0 | 831.1804 | 64.9732 | 82.0428 | 93.9433 | 88.3727 | 71.9492 | 84.3017 | 78.9037 | 0.069932 | 2.7698 | 2.7698 | 5.1173 | 4.2957 | 2.7698 | 5.1173 | 4.0914 | 248.0613 | 207.0704 | 213.0279 | 0.12227 | 222.4358 | 341.5823 | 150.0022 | 241.7456 | 0.083637 | 0.083637 | 10.3919 | 193.6529 | 0.42087 | 0.42984 | 0.41 | 0.4126
11 | 2033 | 0.7913 | 0.73205 | 0.63195 | 0.54962 | 0.052286 | 0.038372 | 0.038998 | 0.026315 | 0.015199 | 918.6365 | 0 | 11.4565 | 0 | 1048.2039 | 0 | 908.0659 | 71.2871 | 89.9195 | 102.9166 | 96.8346 | 78.9027 | 92.3877 | 86.4948 | 0.079374 | 2.7792 | 2.7792 | 5.1173 | 4.299 | 2.7792 | 5.1173 | 4.0956 | 272.4415 | 227.6007 | 234.2242 | 0.13366 | 244.2974 | 374.597 | 164.7448 | 265.5051 | 0.091374 | 0.091374 | 11.3532 | 219.408 | 0.45767 | 0.46742 | 0.44584 | 0.44868
12 | 2034 | 0.85925 | 0.78955 | 0.6894 | 0.59547 | 0.052286 | 0.038372 | 0.038998 | 0.026315 | 0.015296 | 1002.8756 | 0 | 6.3137 | 0 | 1135.7188 | 0 | 983.8807 | 77.4333 | 97.6001 | 111.6769 | 105.0922 | 85.677 | 100.2747 | 93.8955 | 0.088684 | 2.7885 | 2.7885 | 5.1173 | 4.3022 | 2.7885 | 5.1173 | 4.0996 | 296.7702 | 248.1022 | 255.4022 | 0.1449 | 266.1128 | 407.4983 | 179.4564 | 289.2143 | 0.099003 | 0.099003 | 12.3011 | 246.3051 | 0.49357 | 0.50409 | 0.48082 | 0.48388
13 | 2035 | 0.92851 | 0.85171 | 0.75228 | 0.64925 | 0.052286 | 0.038372 | 0.038998 | 0.026315 | 0.015392 | 1091.5924 | 0 | 3.6445 | 0 | 1222.0149 | 0 | 1058.6396 | 83.5202 | 105.1967 | 120.3373 | 113.2577 | 92.3819 | 108.0749 | 101.2171 | 0.097864 | 2.7885 | 2.7885 | 5.1173 | 4.3022 | 2.7885 | 5.1173 | 4.0996 | 320.9586 | 268.4711 | 276.4449 | 0.15598 | 287.8025 | 440.0972 | 194.083 | 312.7869 | 0.10653 | 0.10653 | 13.2357 | 274.4212 | 0.52861 | 0.53988 | 0.51496 | 0.51823
14 | 2036 | 0.99829 | 0.91362 | 0.81758 | 0.70473 | 0.052286 | 0.038372 | 0.038998 | 0.026315 | 0.015487 | 1180.525 | 0 | 1.7134 | 0 | 1307.1093 | 0 | 1132.3574 | 89.5596 | 112.7217 | 128.9103 | 121.3435 | 99.0295 | 115.8006 | 108.4716 | 0.10692 | 2.7885 | 2.7885 | 5.1173 | 4.3022 | 2.7885 | 5.1173 | 4.0996 | 345.2899 | 288.9709 | 297.6382 | 0.16691 | 309.6203 | 472.7208 | 208.7961 | 336.4987 | 0.11394 | 0.11394 | 14.1574 | 303.8295 | 0.5628 | 0.57479 | 0.54826 | 0.55174
15 | 2037 | 1.0686 | 0.97528 | 0.8854 | 0.76197 | 0.052286 | 0.038372 | 0.038998 | 0.026315 | 0.01558 | 1269.6739 | 0 | 0.41602 | 0 | 1391.0186 | 0 | 1205.0485 | 95.5517 | 120.1757 | 137.397 | 129.3503 | 105.6204 | 123.4526 | 115.6599 | 0.11584 | 2.7885 | 2.7885 | 5.1173 | 4.3022 | 2.7885 | 5.1173 | 4.0996 | 369.3494 | 309.2286 | 318.5824 | 0.17769 | 331.1944 | 505.1069 | 223.3449 | 359.9457 | 0.12126 | 0.12126 | 15.0662 | 334.4885 | 0.59614 | 0.60884 | 0.58074 | 0.58443
16 | 2038 | 1.1394 | 1.0367 | 0.95582 | 0.82103 | 0.052286 | 0.038372 | 0.038998 | 0.026315 | 0.015672 | 1359.0397 | 0 | 0 | 0 | 1473.7593 | 0 | 1276.7274 | 101.4971 | 127.5593 | 145.7981 | 137.2791 | 112.1549 | 131.0314 | 122.7823 | 0.12465 | 2.7885 | 2.7885 | 5.1173 | 4.3022 | 2.7885 | 5.1173 | 4.0996 | 393.2204 | 329.2937 | 339.3249 | 0.18831 | 352.5995 | 537.4677 | 237.7797 | 383.209 | 0.12847 | 0.12847 | 15.9624 | 366.5759 | 0.62866 | 0.64206 | 0.61242 | 0.61631
17 | 2039 | 1.2108 | 1.0979 | 1.029 | 0.88197 | 0.052286 | 0.038372 | 0.038998 | 0.026315 | 0.015763 | 1448.6229 | 0 | 0 | 0 | 1555.3478 | 0 | 1347.408 | 107.3961 | 134.8733 | 154.1144 | 145.1304 | 118.6335 | 138.538 | 129.8396 | 0.13333 | 2.7885 | 2.7885 | 5.1173 | 4.3022 | 2.7885 | 5.1173 | 4.0996 | 417.0821 | 349.3424 | 360.0533 | 0.19879 | 373.9961 | 569.972 | 252.2087 | 406.4631 | 0.13558 | 0.13558 | 16.8461 | 400.1536 | 0.66039 | 0.67446 | 0.64333 | 0.64742
18 | 2040 | 1.2828 | 1.159 | 1.1049 | 0.94486 | 0.052286 | 0.038372 | 0.038998 | 0.026315 | 0.015853 | 1538.424 | 0 | 0 | 0 | 1635.8 | 0 | 1417.1043 | 113.2489 | 142.1183 | 162.347 | 152.9051 | 125.0568 | 145.9728 | 136.8323 | 0.14188 | 2.7885 | 2.7885 | 5.1173 | 4.3022 | 2.7885 | 5.1173 | 4.0996 | 440.7813 | 369.2277 | 380.6142 | 0.20912 | 395.2472 | 602.2422 | 266.5396 | 429.5589 | 0.1426 | 0.1426 | 17.7175 | 435.1739 | 0.69133 | 0.70607 | 0.67347 | 0.67775
19 | 2041 | 1.3554 | 1.2198 | 1.1838 | 1.0098 | 0.052286 | 0.038372 | 0.038998 | 0.026315 | 0.015941 | 1628.4436 | 0 | 0 | 0 | 1715.1318 | 0 | 1485.8299 | 119.0561 | 149.2949 | 170.4965 | 160.6039 | 131.4252 | 153.3367 | 143.7611 | 0.15032 | 2.7885 | 2.7885 | 5.1173 | 4.3022 | 2.7885 | 5.1173 | 4.0996 | 464.1873 | 388.88 | 400.9447 | 0.21931 | 416.2352 | 634.4108 | 280.6932 | 452.369 | 0.14951 | 0.14951 | 18.5767 | 471.7994 | 0.72152 | 0.7369 | 0.70288 | 0.70735
20 | 2042 | 1.4286 | 1.2806 | 1.2657 | 1.0767 | 0.052286 | 0.038372 | 0.038998 | 0.026315 | 0.016028 | 1718.6822 | 0 | 0 | 0 | 1793.3588 | 0 | 1553.5985 | 124.8179 | 156.4038 | 178.5638 | 168.2276 | 137.7392 | 160.6302 | 150.6265 | 0.15865 | 2.7885 | 2.7885 | 5.1173 | 4.3022 | 2.7885 | 5.1173 | 4.0996 | 487.3109 | 408.2413 | 420.9631 | 0.22935 | 436.97 | 666.312 | 294.676 | 474.9038 | 0.15633 | 0.15633 | 19.424 | 510.0817 | 0.75097 | 0.76697 | 0.73157 | 0.73621
21 | 2043 | 1.5024 | 1.3411 | 1.3508 | 1.1459 | 0.052286 | 0.038372 | 0.038998 | 0.026315 | 0.016114 | 1809.1403 | 0 | 0 | 0 | 1870.4963 | 0 | 1620.4233 | 130.5347 | 163.4457 | 186.5499 | 175.7768 | 143.9992 | 167.8541 | 157.4291 | 0.16685 | 2.7885 | 2.7885 | 5.1173 | 4.3022 | 2.7885 | 5.1173 | 4.0996 | 510.1628 | 427.3453 | 440.7122 | 0.23926 | 457.4613 | 698.0247 | 308.4945 | 497.1739 | 0.16305 | 0.16305 | 20.2595 | 550.0694 | 0.77969 | 0.7963 | 0.75955 | 0.76437
22 | 2044 | 1.5768 | 1.4016 | 1.4392 | 1.2172 | 0.052286 | 0.038372 | 0.038998 | 0.026315 | 0.016199 | 1899.8185 | 0 | 0 | 0 | 1946.5597 | 0 | 1686.3174 | 136.2068 | 170.4211 | 194.4554 | 183.2524 | 150.2058 | 175.0091 | 164.1694 | 0.17494 | 2.7885 | 2.7885 | 5.1173 | 4.3022 | 2.7885 | 5.1173 | 4.0996 | 532.7758 | 446.2219 | 460.2246 | 0.24902 | 477.7382 | 729.5129 | 322.1685 | 519.2111 | 0.16969 | 0.16969 | 21.0833 | 591.8078 | 0.8077 | 0.82492 | 0.78684 | 0.79184
23 | 2045 | 1.6519 | 1.462 | 1.531 | 1.2908 | 0.052286 | 0.038372 | 0.038998 | 0.026315 | 0.016282 | 1990.7173 | 0 | 0 | 0 | 2021.5637 | 0 | 1751.2939 | 141.8347 | 177.3307 | 202.2812 | 190.655 | 156.3593 | 182.0957 | 170.8481 | 0.18292 | 2.7885 | 2.7885 | 5.1173 | 4.3022 | 2.7885 | 5.1173 | 4.0996 | 555.1471 | 464.9138 | 479.5513 | 0.25866 | 497.7986 | 760.6641 | 335.6964 | 541.0129 | 0.17622 | 0.17622 | 21.8957 | 635.4384 | 0.83503 | 0.85283 | 0.81346 | 0.81863
24 | 2046 | 1.7277 | 1.5223 | 1.6264 | 1.3669 | 0.052286 | 0.038372 | 0.038998 | 0.026315 | 0.016365 | 2081.8373 | 0 | 0 | 0 | 2095.5232 | 0 | 1815.3655 | 147.4185 | 184.1751 | 210.0281 | 197.9854 | 162.4602 | 189.1146 | 177.4656 | 0.19079 | 2.7885 | 2.7885 | 5.1173 | 4.3022 | 2.7885 | 5.1173 | 4.0996 | 577.3418 | 483.4722 | 498.7461 | 0.26815 | 517.7005 | 791.6121 | 349.1175 | 562.6426 | 0.18267 | 0.18267 | 22.6968 | 681.0954 | 0.86169 | 0.88005 | 0.83943 | 0.84476
25 | 2047 | 1.8042 | 1.5825 | 1.7254 | 1.4453 | 0.052286 | 0.038372 | 0.038998 | 0.026315 | 0.016446 | 2173.179 | 0 | 0 | 0 | 2168.4527 | 0 | 1878.5448 | 152.9588 | 190.955 | 217.6969 | 205.2442 | 168.5089 | 196.0665 | 184.0227 | 0.19855 | 2.7885 | 2.7885 | 5.1173 | 4.3022 | 2.7885 | 5.1173 | 4.0996 | 599.4955 | 502.0027 | 517.9172 | 0.27752 | 537.5656 | 822.3713 | 362.5138 | 584.2322 | 0.18903 | 0.18903 | 23.4867 | 728.714 | 0.88769 | 0.90661 | 0.86476 | 0.87026
Avoided Electricity Costs from AESC
| AESC 2018 Appendix B Workbooks - June 1, 2018 FINAL | [45 empty] | Rest-of-Pool is NOT used in NH
| 1 | 2 | 3 | 4 | 5 | 6 | 7 | 8 | 9 | 10 | 11 | 12 | 13 | 14 | 15 | 16 | 17 | 18 | 19 | 20 | 21 | 22 | 23 | 24 | 25 | 26 | 27 | 28 | 29 | 30 | 31 | 32 | 33 | 34 | 35 | 36 | 37 | 38 | 39 | 40 | 41 | 42 | 43 | 44 | 45 | 46 | 47 | 48 | 49 | 50 | 51 | 52 | 53 | 54 | 55 | 56 | 57 | 58 | 59 | 60 | 61 | 62 | 63 | 64 | 65 | 66 | 67 | 68 | 69 | 70 | 71 | 72 | 73 | 74 | 75 | 76 | 77 | 78 | 79 | 80 | 81 | 82 | 83 | 84 | 85 | 86 | 87
| AESC 2018 Results: Avoided Cost of Electricity (2018 $) | [18 empty] | Page One of Four |  | AESC 2018 Results: Avoided Cost of Electricity (2018 $) | [20 empty] | Page Two of Four |  | AESC 2018 Results: Avoided Cost of Electricity (2018 $) | [18 empty] | Page Three of Four |  | AESC 2018 Results: Avoided Cost of Electricity (2018 $) | [9 empty] | Page Four of Four |  | Not part of AESC. Added to apply Wholesale Risk Premium to Energy DRIPE.
| Zone: |  | New Hampshire | [18 empty] | Zone: |  | New Hampshire | [20 empty] | Zone: |  | New Hampshire | [18 empty] | Zone: |  | New Hampshire
|  |  | Wholesale Cost of Electric Energy |  |  |  | Wholesale REC Costs | Retail Cost of Electric Energy1 |  |  |  | Wholesale Capacity Values |  | Retail Cost of Electric Capacity3 |  |  | Wholesale Non-Embedded Costs | [6 empty] | Intrastate | [17 empty] | Wholesale Cross-DRIPE7 |  |  |  |  | Rest-of-Pool | [20 empty] | Transmission & Distribution (T&D) Cost | Wholesale Reliability Value8 | [5 empty] | Retail Reliability Value |  |  | DRIPE: 2018 vintage measures |  |  |  | DRIPE: 2019 vintage measures |  |  |  | Retail Cross-DRIPE
[24 empty] | DRIPE: 2018 vintage measures | [8 empty] | DRIPE: 2019 vintage measures | [13 empty] | DRIPE: 2018 vintage measures | [8 empty] | DRIPE: 2019 vintage measures | [12 empty] | Reliability: 2018 vintage measures |  |  | Reliability: 2019 vintage measures |  |  | 2018 vintage | 2019 vintage
[24 empty] | Wholesale Energy DRIPE |  |  |  | Wholesale Capacity DRIPE |  | Retail Capacity DRIPE3 |  |  | Wholesale Energy DRIPE |  |  |  | Wholesale Capacity DRIPE2 |  | Retail Capacity DRIPE3 | [7 empty] | Wholesale Energy DRIPE |  |  |  | Wholesale Capacity DRIPE2 |  | Retail Capacity DRIPE3 |  |  | Wholesale Energy DRIPE |  |  |  | Wholesale Capacity DRIPE2 |  | Retail Capacity DRIPE3 | [15 empty] | Retail Energy DRIPE |  |  |  | Retail Energy DRIPE
|  |  | Winter Peak | Winter Off-Peak | Summer Peak | Summer Off-Peak |  | Winter Peak | Winter Off-Peak | Summer Peak | Summer Off-Peak | Cleared (FCA Price) | Uncleared2 | Cleared4 | Uncleared5 | Weighted Avg6 | Winter Peak | Winter Off-Peak | Summer Peak | Summer Off-Peak |  |  |  | Winter Peak | Winter Off-Peak | Summer Peak | Summer Off-Peak | Cleared | Uncleared2 | Cleared4 | Uncleared5 | Weighted Avg6 | Winter Peak | Winter Off-Peak | Summer Peak | Summer Off-Peak | Cleared | Uncleared2 | Cleared4 | Uncleared5 | Weighted Avg6 | 2018 Installation Year | 2019 Installation Year |  |  |  | Winter Peak | Winter Off-Peak | Summer Peak | Summer Off-Peak | Cleared | Uncleared2 | Cleared4 | Uncleared5 | Weighted Avg6 | Winter Peak | Winter Off-Peak | Summer Peak | Summer Off-Peak | Cleared | Uncleared2 | Cleared4 | Uncleared5 | Weighted Avg6 |  |  |  |  | Cleared | Uncleared | Weighted Avg5 | Cleared | Uncleared | Weighted Avg5 | Weighted Avg5 | Weighted Avg5 |  | Winter Peak | Winter Off-Peak | Summer Peak | Summer Off-Peak | Winter Peak | Winter Off-Peak | Summer Peak | Summer Off-Peak | 2018 Installation Year | 2019 Installation Year
| Units: |  | $/kWh | $/kWh | $/kWh | $/kWh | $/kWh | $/kWh | $/kWh | $/kWh | $/kWh | $/kW-yr | $/kW-yr | $/kW-yr | $/kW-yr | $/kW-yr | $/kWh | $/kWh | $/kWh | $/kWh |  | Units: |  | $/kWh | $/kWh | $/kWh | $/kWh | $/kW-yr | $/kW-yr | $/kW-yr | $/kW-yr | $/kW-yr | $/kWh | $/kWh | $/kWh | $/kWh | $/kW-yr | $/kW-yr | $/kW-yr | $/kW-yr | $/kW-yr | $/kWh | $/kWh |  | Units: |  | $/kWh | $/kWh | $/kWh | $/kWh | $/kW-yr | $/kW-yr | $/kW-yr | $/kW-yr | $/kW-yr | $/kWh | $/kWh | $/kWh | $/kWh | $/kW-yr | $/kW-yr | $/kW-yr | $/kW-yr | $/kW-yr |  | Units: |  | $/kW-yr | $/kW-yr | $/kW-yr | $/kW-yr | $/kW-yr | $/kW-yr | $/kW-yr | $/kW-yr | $/kW-yr |  | $/kWh | $/kWh | $/kWh | $/kWh | $/kWh | $/kWh | $/kWh | $/kWh | $/kWh | $/kWh
| Period: |  | a | b | c | d | e | f =(a+e)*(1+WRP) | g =(b+e)*(1+WRP) | h =(c+e)*(1+WRP) | i =(d+e)*(1+WRP) | j | k | l=j*DL | m=k*(1+PTF Loss)*(1+WRP)*(1+DL) | n = (l*%Bid)+m*(1-%Bid) | o | p | q | r |  | Period: |  | s | t | u | v | w | x | y=w*DL | z=x*(1+PTF Loss)*(1+WRP)*(1+DL) | aa = (y*%Bid)+z*(1-%Bid) | bb | cc | dd | ee | ff | gg | hh=ff*DL | ii=gg*(1+PTF Loss)*(1+WRP)*(1+DL) | jj = (hh*%Bid)+ii*(1-%Bid) | kk | ll |  | Period: |  | mm | nn | oo | pp | qq | rr | ss=qq*DL | tt=rr*(1+PTF Loss)*(1+WRP)*(1+DL) | uu = (ss*%Bid)+tt*(1-%Bid) | vv | ww | xx | yy | zz | aaa | bbb=zz*DL | ccc=aaa*(1+PTF Loss)*(1+WRP)*(1+DL) | ddd = (bbb*%Bid)+ccc*(1-%Bid) |  | Period: |  | eee | fff | ggg | hhh = (fff*%Bid)+ggg*(1-%Bid) | iii | jjj | kkk = (iii*%Bid)+jjj*(1-%Bid) | lll = hhh*(1+WRP)*(1+DL) | mmm = kkk*(1+WRP)*(1+DL)
| 2018 |  | 0.047241 | 0.043045 | 0.031788 | 0.02577 | 0.0074124 | 0.063099 | 0.058254 | 0.045258 | 0.03831 | 104.4975 | 0 | 111.7078 | 0 | 100.537 | 0.045904 | 0.046882 | 0.044718 | 0.045002 |  | 2018 |  | 0.0039143 | 0.0028505 | 0.0025351 | 0.0016445 | 48.9149 | 0 | 52.29 | 0 | 47.061 | 0 | 0 | 0 | 0 | 0 | 0 | 0 | 0 | 0 | 0.0015265 | 0 |  | 2018 |  | 0.034793 | 0.024554 | 0.023784 | 0.015602 | 438.0331 | - | 468.2574 | 0 | 421.4317 | - | - | - | - | - | - | 0 | 0 | 0 |  | 2018 |  | 94 | 5.325 | 16.644 | 6.4569 | - | - | 0 | 7.4546 | 0 |  | 0.0042274 | 0.0030785 | 0.0027379 | 0.001776 | 0 | 0 | 0 | 0 | 0.0016486 | 0
| 2019 |  | 0.048098 | 0.044652 | 0.031744 | 0.028378 | 0.011291 | 0.068565 | 0.064587 | 0.049685 | 0.045798 | 100.01 | 0 | 106.9107 | 0 | 96.2196 | 0.044647 | 0.045598 | 0.043493 | 0.04377 |  | 2019 |  | 0.0060919 | 0.0044218 | 0.0038837 | 0.0027677 | 25.7634 | 0 | 27.541 | 0 | 24.7869 | 0.0039299 | 0.0028525 | 0.0025053 | 0.0017854 | 31.0402 | 0 | 33.182 | 0 | 29.8638 | 0.0023987 | 0.0014992 |  | 2019 |  | 0.054293 | 0.038095 | 0.036212 | 0.026282 | 229.2428 | - | 245.0606 | 0 | 220.5545 | 0.035024 | 0.024575 | 0.02336 | 0.016954 | 276.1962 | - | 295.2537 | 0 | 265.7284 |  | 2019 |  | 94 | 2.15 | 12.6688 | 3.2019 | 2.6 | 12.6688 | 3.6069 | 3.6966 | 4.1642 |  | 0.0065793 | 0.0047755 | 0.0041944 | 0.0029891 | 0.0042443 | 0.0030807 | 0.0027058 | 0.0019282 | 0.0025906 | 0.0016191
| 2020 |  | 0.051464 | 0.04835 | 0.037507 | 0.032648 | 0.0086818 | 0.06944 | 0.065845 | 0.053326 | 0.047717 | 73.85 | 0 | 78.9456 | 0 | 71.0511 | 0.043441 | 0.044366 | 0.042318 | 0.042587 |  | 2020 |  | 0.007015 | 0.0052236 | 0.0049144 | 0.0033876 | 31.2633 | 0 | 33.4205 | 0 | 30.0784 | 0.0064959 | 0.004837 | 0.0045507 | 0.0031369 | 38.7292 | 0 | 41.4015 | 0 | 37.2614 | 0.0026392 | 0.0023432 |  | 2020 |  | 0.062092 | 0.044997 | 0.045938 | 0.031999 | 279.0811 | - | 298.3377 | 0 | 268.5039 | 0.057497 | 0.041667 | 0.042538 | 0.029631 | 345.7273 | - | 369.5825 | 0 | 332.6242 |  | 2020 |  | 94 | 0.925 | 4.6398 | 1.2965 | 1.15 | 4.6398 | 1.499 | 1.4968 | 1.7306 |  | 0.0075762 | 0.0056415 | 0.0053076 | 0.0036586 | 0.0070155 | 0.005224 | 0.0049148 | 0.0033879 | 0.0028503 | 0.0025306
| 2021 |  | 0.053723 | 0.050216 | 0.045499 | 0.037822 | 0.0067363 | 0.069801 | 0.065753 | 0.060307 | 0.051443 | 59.93 | 0 | 64.0652 | 0 | 57.6587 | 0.043207 | 0.044128 | 0.042091 | 0.042358 |  | 2021 |  | 0.007375 | 0.005489 | 0.0060299 | 0.0040093 | 5.2017 | 0 | 5.5606 | 0 | 5.0045 | 0.0072582 | 0.0054021 | 0.0059343 | 0.0039458 | 6.9702 | 0 | 7.4512 | 0 | 6.7061 | 0.0026643 | 0.002401 |  | 2021 |  | 0.065071 | 0.046965 | 0.055615 | 0.037559 | 46.4975 | - | 49.7058 | 0 | 44.7352 | 0.06404 | 0.046221 | 0.054735 | 0.036964 | 62.3066 | - | 66.6058 | 0 | 59.9452 |  | 2021 |  | 94 | 0.275 | 7.7651 | 1.024 | 0.35 | 7.7651 | 1.0915 | 1.1822 | 1.2602 |  | 0.007965 | 0.0059281 | 0.0065122 | 0.00433 | 0.0078388 | 0.0058342 | 0.0064091 | 0.0042615 | 0.0028775 | 0.002593
| 2022 |  | 0.053335 | 0.048411 | 0.044545 | 0.035861 | 0.0051144 | 0.067481 | 0.061796 | 0.057333 | 0.047306 | 57.58 | 0 | 61.553 | 0 | 55.3977 | 0.042985 | 0.043901 | 0.041874 | 0.04214 |  | 2022 |  | 0.0065896 | 0.0047425 | 0.0053265 | 0.0033863 | 3.4766 | 0 | 3.7165 | 0 | 3.3448 | 0.0072596 | 0.0052247 | 0.0058681 | 0.0037306 | 5.2676 | 0 | 5.631 | 0 | 5.0679 | 0.0024043 | 0.0024043 |  | 2022 |  | 0.058181 | 0.040604 | 0.049356 | 0.031755 | 31.0859 | - | 33.2308 | 0 | 29.9077 | 0.064097 | 0.044733 | 0.054374 | 0.034984 | 47.0998 | - | 50.3497 | 0 | 45.3147 |  | 2022 |  | 94 | 0.175 | 7.965 | 0.954 | 0.275 | 7.965 | 1.044 | 1.1014 | 1.2053 |  | 0.0071167 | 0.0051219 | 0.0057526 | 0.0036572 | 0.0078403 | 0.0056427 | 0.0063375 | 0.004029 | 0.0025966 | 0.0025966
| 2023 |  | 0.054837 | 0.048478 | 0.041727 | 0.032735 | 0.0054721 | 0.069628 | 0.062286 | 0.054492 | 0.044111 | 58.78 | 20.7905 | 62.8358 | 24.3871 | 58.9909 | 0.042773 | 0.043685 | 0.041668 | 0.041933 |  | 2023 |  | 0.0054062 | 0.0037754 | 0.003975 | 0.0024891 | 0 | 3.337 | 0 | 3.9143 | 0.39143 | 0.0067942 | 0.0047448 | 0.0049956 | 0.0031282 | 3.5026 | 0 | 3.7442 | 0 | 3.3698 | 0.0017554 | 0.0017554 |  | 2023 |  | 0.043216 | 0.029285 | 0.033424 | 0.021146 | - | 29.812 | 0 | 34.9692 | 3.4969 | 0.054311 | 0.036804 | 0.042005 | 0.026576 | 31.2912 | - | 33.4503 | 0 | 30.1052 |  | 2023 |  | 94 | 0.1 | 5.8757 | 0.67757 | 0.2 | 8.1056 | 0.99056 | 0.78227 | 1.1436 |  | 0.0058386 | 0.0040775 | 0.004293 | 0.0026883 | 0.0073377 | 0.0051243 | 0.0053952 | 0.0033785 | 0.0018959 | 0.0018959
| 2024 |  | 0.058031 | 0.054472 | 0.040857 | 0.037243 | 0.0050143 | 0.072787 | 0.068678 | 0.052959 | 0.048787 | 61.24 | 36.0397 | 65.4656 | 42.2743 | 63.1464 | 0.042404 | 0.043308 | 0.041309 | 0.041571 |  | 2024 |  | 0.0043376 | 0.0032803 | 0.0029216 | 0.0021288 | 0 | 5.8351 | 0 | 6.8446 | 0.68446 | 0.0055981 | 0.0042336 | 0.0037706 | 0.0027474 | 0 | 3.3869 | 0 | 3.9728 | 0.39728 | 0.0011303 | 0.0011303 |  | 2024 |  | 0.034927 | 0.025553 | 0.024755 | 0.018402 | - | 52.0256 | 0 | 61.0256 | 6.1026 | 0.045076 | 0.032978 | 0.031949 | 0.023749 | - | 30.1973 | 0 | 35.4212 | 3.5421 |  | 2024 |  | 94 | - | 4.636 | 0.4636 | 0.1 | 6.2407 | 0.71407 | 0.53523 | 0.82441 |  | 0.0046846 | 0.0035427 | 0.0031553 | 0.0022991 | 0.006046 | 0.0045722 | 0.0040722 | 0.0029672 | 0.0012207 | 0.0012207
| 2025 |  | 0.054886 | 0.051938 | 0.043111 | 0.03858 | 0.0041326 | 0.068138 | 0.064735 | 0.054544 | 0.049312 | 65.65 | 53.9052 | 70.1799 | 63.2304 | 69.4849 | 0.042052 | 0.042948 | 0.040966 | 0.041226 |  | 2025 |  | 0.0029311 | 0.0022152 | 0.0022148 | 0.0015824 | 0 | 95.5547 | 0 | 112.0849 | 11.2085 | 0.0040348 | 0.0030494 | 0.0030488 | 0.0021783 | 0 | 74.94 | 0 | 87.904 | 8.7904 | 0.00085596 | 0.00085596 |  | 2025 |  | 0.023272 | 0.0171 | 0.018476 | 0.013475 | - | 854.6923 | 0 | 1002.5476 | 100.2548 | 0.032034 | 0.023539 | 0.025434 | 0.018549 | - | 670.3033 | 0 | 786.2607 | 78.6261 |  | 2025 |  | 94 | - | 8.277 | 0.8277 | - | 8.9778 | 0.89778 | 0.95559 | 1.0365 |  | 0.0031656 | 0.0023925 | 0.002392 | 0.001709 | 0.0043576 | 0.0032933 | 0.0032927 | 0.0023525 | 0.00092444 | 0.00092444
| 2026 |  | 0.05516 | 0.051743 | 0.046758 | 0.040938 | 0.0034129 | 0.067623 | 0.063678 | 0.057924 | 0.051204 | 71.16 | 74.8674 | 76.07 | 87.8189 | 77.2449 | 0.041716 | 0.042605 | 0.040638 | 0.040897 |  | 2026 |  | 0.0015526 | 0.0011487 | 0.0012713 | 0.00088155 | 0 | 112.7605 | 0 | 132.2672 | 13.2267 | 0.0028768 | 0.0021284 | 0.0023556 | 0.0016334 | 0 | 101.9835 | 0 | 119.6259 | 11.9626 | 0.0005906 | 0.0005906 |  | 2026 |  | 0.012165 | 0.0087527 | 0.010487 | 0.0073433 | - | 1009.3157 | 0 | 1183.9196 | 118.392 | 0.022541 | 0.016218 | 0.019432 | 0.013607 | - | 912.8512 | 0 | 1070.7675 | 107.0767 |  | 2026 |  | 94 | - | 7.6259 | 0.76259 | - | 9.0239 | 0.90239 | 0.88043 | 1.0418 |  | 0.0016768 | 0.0012406 | 0.001373 | 0.00095207 | 0.003107 | 0.0022987 | 0.002544 | 0.0017641 | 0.00063784 | 0.00063784
| 2027 |  | 0.059556 | 0.055791 | 0.044754 | 0.038807 | 0.0027024 | 0.071879 | 0.067532 | 0.054789 | 0.047923 | 76.85 | 89.5302 | 82.1526 | 105.0183 | 84.4392 | 0.041409 | 0.042291 | 0.040339 | 0.040595 |  | 2027 |  | 0.00094771 | 0.00071095 | 0.00068957 | 0.00047628 | 0 | 110.4288 | 0 | 129.5322 | 12.9532 | 0.0015987 | 0.0011994 | 0.0011633 | 0.00080346 | 0 | 118.7393 | 0 | 139.2803 | 13.928 | 0.00033726 | 0.00033726 |  | 2027 |  | 0.0074721 | 0.0054592 | 0.0056989 | 0.0039898 | - | 988.4448 | 0 | 1159.4382 | 115.9438 | 0.012605 | 0.0092094 | 0.0096139 | 0.0067307 | - | 1062.8321 | 0 | 1246.6939 | 124.6694 |  | 2027 |  | 94 | - | 6.4062 | 0.64062 | - | 8.3519 | 0.83519 | 0.73961 | 0.96425 |  | 0.0010235 | 0.00076783 | 0.00074473 | 0.00051438 | 0.0017266 | 0.0012953 | 0.0012563 | 0.00086774 | 0.00036424 | 0.00036424
| 2028 |  | 0.061464 | 0.054125 | 0.048888 | 0.039882 | 0.0024063 | 0.07374 | 0.065267 | 0.05922 | 0.048822 | 82.49 | 94.781 | 88.1818 | 111.1774 | 90.4814 | 0.041116 | 0.041992 | 0.040054 | 0.040308 |  | 2028 |  | 0 | 0 | 0 | 0 | 0 | 84.5884 | 0 | 99.2216 | 9.9222 | 0.00093565 | 0.0006634 | 0.00072061 | 0.0004735 | 0 | 116.6387 | 0 | 136.8163 | 13.6816 | 9.5635e-05 | 9.5635e-05 |  | 2028 |  | 0 | 0 | 0 | 0 | - | 757.1484 | 0 | 888.1292 | 88.8129 | 0.0074063 | 0.0050854 | 0.0060056 | 0.004004 | - | 1044.0295 | 0 | 1224.6386 | 122.4639 |  | 2028 |  | 94 | - | 6.5389 | 0.65389 | - | 9.0249 | 0.90249 | 0.75493 | 1.0419 |  | 0 | 0 | 0 | 0 | 0.0010105 | 0.00071647 | 0.00077826 | 0.00051138 | 0.00010329 | 0.00010329
| 2029 |  | 0.063334 | 0.057975 | 0.047951 | 0.040565 | 0.0022812 | 0.075754 | 0.069567 | 0.057995 | 0.049467 | 88.13 | 100.997 | 94.211 | 118.4687 | 96.6367 | 0.040838 | 0.041708 | 0.039783 | 0.040035 |  | 2029 |  | 0 | 0 | 0 | 0 | 0 | 55.6274 | 0 | 65.2506 | 6.5251 | 0 | 0 | 0 | 0 | 0 | 89.9095 | 0 | 105.4631 | 10.5463 | 9.6351e-05 | 9.6351e-05 |  | 2029 |  | 0 | 0 | 0 | 0 | - | 497.9195 | 0 | 584.0558 | 58.4056 | - | - | - | - | - | 804.7769 | 0 | 943.9971 | 94.3997 |  | 2029 |  | 94 | - | 4.2747 | 0.42747 | - | 6.9484 | 0.69484 | 0.49353 | 0.80221 |  | 0 | 0 | 0 | 0 | 0 | 0 | 0 | 0 | 0.00010406 | 0.00010406
| 2030 |  | 0.058157 | 0.054928 | 0.050578 | 0.046196 | 0.0022868 | 0.069783 | 0.066056 | 0.061033 | 0.055974 | 83.9 | 97.7435 | 89.6891 | 114.6524 | 92.1854 | 0.040339 | 0.041199 | 0.039297 | 0.039546 |  | 2030 |  | 0 | 0 | 0 | 0 | 0 | 27.0791 | 0 | 31.7635 | 3.1764 | 0 | 0 | 0 | 0 | 0 | 49.5489 | 0 | 58.1205 | 5.8121 | 9.6902e-05 | 9.6902e-05 |  | 2030 |  | - | - | - | - | - | 242.3839 | 0 | 284.3144 | 28.4314 | - | - | - | - | - | 443.5109 | 0 | 520.2349 | 52.0235 |  | 2030 |  | 94 | - | 1.6042 | 0.16042 | - | 2.8555 | 0.28555 | 0.18521 | 0.32967 |  | 0 | 0 | 0 | 0 | 0 | 0 | 0 | 0 | 0.00010465 | 0.00010465
| 2031 |  | 0.05772 | 0.054157 | 0.045907 | 0.040021 | 0.0023389 | 0.06934 | 0.065226 | 0.0557 | 0.048905 | 82.49 | 94.781 | 88.1818 | 111.1774 | 90.4814 | 0.039863 | 0.040712 | 0.038833 | 0.03908 |  | 2031 |  | 0 | 0 | 0 | 0 | 0 | 12.6505 | 0 | 14.8389 | 1.4839 | 0 | 0 | 0 | 0 | 0 | 28.6018 | 0 | 33.5497 | 3.355 | 9.6902e-05 | 9.6902e-05 |  | 2031 |  | - | - | - | - | - | 113.2339 | 0 | 132.8225 | 13.2822 | - | - | - | - | - | 256.0142 | 0 | 300.3027 | 30.0303 |  | 2031 |  | 94 | - | 1.0095 | 0.10095 | - | 2.26 | 0.226 | 0.11655 | 0.26092 |  | 0 | 0 | 0 | 0 | 0 | 0 | 0 | 0 | 0.00010465 | 0.00010465
| 2032 |  | 0.056398 | 0.052567 | 0.04678 | 0.040513 | 0.0027923 | 0.068337 | 0.063913 | 0.057232 | 0.049996 | 88.13 | 100.997 | 94.211 | 118.4687 | 96.6367 | 0.039409 | 0.040249 | 0.038391 | 0.038635 |  | 2032 |  | 0 | 0 | 0 | 0 | 0 | 3.6654 | 0 | 4.2995 | 0.42995 | 0 | 0 | 0 | 0 | 0 | 13.4462 | 0 | 15.7723 | 1.5772 | 9.6902e-05 | 9.6902e-05 |  | 2032 |  | - | - | - | - | - | 32.8087 | 0 | 38.4843 | 3.8484 | - | - | - | - | - | 120.3569 | 0 | 141.1777 | 14.1178 |  | 2032 |  | 94 | - | 0.27217 | 0.027217 | - | 1.0727 | 0.10727 | 0.031423 | 0.12384 |  | 0 | 0 | 0 | 0 | 0 | 0 | 0 | 0 | 0.00010465 | 0.00010465
| 2033 |  | 0.061008 | 0.053624 | 0.047501 | 0.038826 | 0.0028981 | 0.073781 | 0.065256 | 0.058186 | 0.048171 | 83.9 | 97.7435 | 89.6891 | 114.6524 | 92.1854 | 0.038976 | 0.039806 | 0.037969 | 0.03821 |  | 2033 |  | 0 | 0 | 0 | 0 | 0 | 0 | 0 | 0 | 0 | 0 | 0 | 0 | 0 | 0 | 3.2649 | 0 | 3.8296 | 0.38296 | 9.6902e-05 | 9.6902e-05 |  | 2033 |  | - | - | - | - | - | - | 0 | 0 | 0 | - | - | - | - | - | 29.2236 | 0 | 34.279 | 3.4279 |  | 2033 |  | 94 | - | - | 0 | - | 0.18181 | 0.018181 | 0 | 0.02099 |  | 0 | 0 | 0 | 0 | 0 | 0 | 0 | 0 | 0.00010465 | 0.00010465
| 2034 |  | 0.060205 | 0.050486 | 0.050441 | 0.03965 | 0.0030079 | 0.07298 | 0.06176 | 0.061708 | 0.04925 | 82.49 | 94.781 | 88.1818 | 111.1774 | 90.4814 | 0.038564 | 0.039385 | 0.037567 | 0.037806 |  | 2034 |  | 0 | 0 | 0 | 0 | 0 | 0 | 0 | 0 | 0 | 0 | 0 | 0 | 0 | 0 | 0 | 0 | 0 | 0 | 9.6902e-05 | 9.6902e-05 |  | 2034 |  | - | - | - | - | - | - | 0 | 0 | 0 | - | - | - | - | - | - | 0 | 0 | 0 |  | 2034 |  | 94 | - | - | 0 | - | - | 0 | 0 | 0 |  | 0 | 0 | 0 | 0 | 0 | 0 | 0 | 0 | 0.00010465 | 0.00010465
| 2035 |  | 0.062228 | 0.055529 | 0.056207 | 0.047614 | 0.0031219 | 0.075448 | 0.067713 | 0.068496 | 0.058576 | 88.13 | 100.997 | 94.211 | 118.4687 | 96.6367 | 0.038171 | 0.038985 | 0.037185 | 0.037421 |  | 2035 |  | 0 | 0 | 0 | 0 | 0 | 0 | 0 | 0 | 0 | 0 | 0 | 0 | 0 | 0 | 0 | 0 | 0 | 0 | 9.6902e-05 | 9.6902e-05 |  | 2035 |  | - | - | - | - | - | - | 0 | 0 | 0 | - | - | - | - | - | - | 0 | 0 | 0 |  | 2035 |  | 94 | - | - | 0 | - | - | 0 | 0 | 0 |  | 0 | 0 | 0 | 0 | 0 | 0 | 0 | 0 | 0.00010465 | 0.00010465
| 2036 |  | 0.063409 | 0.055877 | 0.059124 | 0.049728 | 0.0033556 | 0.077082 | 0.068385 | 0.072134 | 0.061286 | 89.5993 | 102.6137 | 95.7816 | 120.365 | 98.2399 | 0.03776 | 0.038564 | 0.036784 | 0.037018 |  | 2036 |  | 0 | 0 | 0 | 0 | 0 | 0 | 0 | 0 | 0 | 0 | 0 | 0 | 0 | 0 | 0 | 0 | 0 | 0 | 9.6902e-05 | 9.6902e-05 |  | 2036 |  | - | - | - | - | - | - | 0 | 0 | 0 | - | - | - | - | - | - | 0 | 0 | 0 |  | 2036 |  | 94 | - | - | 0 | - | - | 0 | 0 | 0 |  | 0 | 0 | 0 | 0 | 0 | 0 | 0 | 0 | 0.00010465 | 0.00010465
| 2037 |  | 0.064613 | 0.056227 | 0.062193 | 0.051936 | 0.0036068 | 0.078761 | 0.06908 | 0.075968 | 0.064125 | 91.093 | 104.2562 | 97.3784 | 122.2917 | 99.8697 | 0.037353 | 0.038149 | 0.036388 | 0.036619 |  | 2037 |  | 0 | 0 | 0 | 0 | 0 | 0 | 0 | 0 | 0 | 0 | 0 | 0 | 0 | 0 | 0 | 0 | 0 | 0 | 9.6902e-05 | 9.6902e-05 |  | 2037 |  | - | - | - | - | - | - | 0 | 0 | 0 | - | - | - | - | - | - | 0 | 0 | 0 |  | 2037 |  | 94 | - | - | 0 | - | - | 0 | 0 | 0 |  | 0 | 0 | 0 | 0 | 0 | 0 | 0 | 0 | 0.00010465 | 0.00010465
| 2038 |  | 0.065839 | 0.05658 | 0.065422 | 0.054241 | 0.0038768 | 0.080489 | 0.069798 | 0.080007 | 0.067098 | 92.6116 | 105.9251 | 99.0019 | 124.2493 | 101.5266 | 0.03695 | 0.037737 | 0.035995 | 0.036224 |  | 2038 |  | 0 | 0 | 0 | 0 | 0 | 0 | 0 | 0 | 0 | 0 | 0 | 0 | 0 | 0 | 0 | 0 | 0 | 0 | 9.6902e-05 | 9.6902e-05 |  | 2038 |  | - | - | - | - | - | - | 0 | 0 | 0 | - | - | - | - | - | - | 0 | 0 | 0 |  | 2038 |  | 94 | - | - | 0 | - | - | 0 | 0 | 0 |  | 0 | 0 | 0 | 0 | 0 | 0 | 0 | 0 | 0.00010465 | 0.00010465
| 2039 |  | 0.067089 | 0.056935 | 0.068818 | 0.056649 | 0.0041671 | 0.082266 | 0.070543 | 0.084263 | 0.070213 | 94.1556 | 107.6206 | 100.6524 | 126.2381 | 103.2109 | 0.036552 | 0.037331 | 0.035607 | 0.035834 |  | 2039 |  | 0 | 0 | 0 | 0 | 0 | 0 | 0 | 0 | 0 | 0 | 0 | 0 | 0 | 0 | 0 | 0 | 0 | 0 | 9.6902e-05 | 9.6902e-05 |  | 2039 |  | - | - | - | - | - | - | 0 | 0 | 0 | - | - | - | - | - | - | 0 | 0 | 0 |  | 2039 |  | 94 | - | - | 0 | - | - | 0 | 0 | 0 |  | 0 | 0 | 0 | 0 | 0 | 0 | 0 | 0 | 0.00010465 | 0.00010465
| 2040 |  | 0.068362 | 0.057292 | 0.07239 | 0.059164 | 0.004479 | 0.084096 | 0.071315 | 0.088747 | 0.073477 | 95.7253 | 109.3433 | 102.3304 | 128.2589 | 104.9232 | 0.036157 | 0.036928 | 0.035223 | 0.035447 |  | 2040 |  | 0 | 0 | 0 | 0 | 0 | 0 | 0 | 0 | 0 | 0 | 0 | 0 | 0 | 0 | 0 | 0 | 0 | 0 | 9.6902e-05 | 9.6902e-05 |  | 2040 |  | - | - | - | - | - | - | 0 | 0 | 0 | - | - | - | - | - | - | 0 | 0 | 0 |  | 2040 |  | 94 | - | - | 0 | - | - | 0 | 0 | 0 |  | 0 | 0 | 0 | 0 | 0 | 0 | 0 | 0 | 0.00010465 | 0.00010465
| 2041 |  | 0.069659 | 0.057651 | 0.076148 | 0.06179 | 0.0048144 | 0.085981 | 0.072117 | 0.093472 | 0.076896 | 97.3212 | 111.0936 | 104.0364 | 130.3119 | 106.6639 | 0.035768 | 0.03653 | 0.034844 | 0.035065 |  | 2041 |  | 0 | 0 | 0 | 0 | 0 | 0 | 0 | 0 | 0 | 0 | 0 | 0 | 0 | 0 | 0 | 0 | 0 | 0 | 9.6902e-05 | 9.6902e-05 |  | 2041 |  | - | - | - | - | - | - | 0 | 0 | 0 | - | - | - | - | - | - | 0 | 0 | 0 |  | 2041 |  | 94 | - | - | 0 | - | - | 0 | 0 | 0 |  | 0 | 0 | 0 | 0 | 0 | 0 | 0 | 0 | 0.00010465 | 0.00010465
| 2042 |  | 0.070981 | 0.058012 | 0.080101 | 0.064533 | 0.0051748 | 0.087924 | 0.072951 | 0.098452 | 0.080479 | 98.9437 | 112.8719 | 105.7708 | 132.3978 | 108.4335 | 0.035382 | 0.036136 | 0.034468 | 0.034687 |  | 2042 |  | 0 | 0 | 0 | 0 | 0 | 0 | 0 | 0 | 0 | 0 | 0 | 0 | 0 | 0 | 0 | 0 | 0 | 0 | 9.6902e-05 | 9.6902e-05 |  | 2042 |  | - | - | - | - | - | - | 0 | 0 | 0 | - | - | - | - | - | - | 0 | 0 | 0 |  | 2042 |  | 94 | - | - | 0 | - | - | 0 | 0 | 0 |  | 0 | 0 | 0 | 0 | 0 | 0 | 0 | 0 | 0.00010465 | 0.00010465
| 2043 |  | 0.072329 | 0.058376 | 0.084259 | 0.067398 | 0.0055622 | 0.089926 | 0.073818 | 0.1037 | 0.084234 | 100.5932 | 114.6786 | 107.5342 | 134.5172 | 110.2325 | 0.035001 | 0.035746 | 0.034096 | 0.034313 |  | 2043 |  | 0 | 0 | 0 | 0 | 0 | 0 | 0 | 0 | 0 | 0 | 0 | 0 | 0 | 0 | 0 | 0 | 0 | 0 | 9.6902e-05 | 9.6902e-05 |  | 2043 |  | - | - | - | - | - | - | 0 | 0 | 0 | - | - | - | - | - | - | 0 | 0 | 0 |  | 2043 |  | 94 | - | - | 0 | - | - | 0 | 0 | 0 |  | 0 | 0 | 0 | 0 | 0 | 0 | 0 | 0 | 0.00010465 | 0.00010465
| 2044 |  | 0.073701 | 0.058742 | 0.088632 | 0.07039 | 0.0059786 | 0.091992 | 0.074721 | 0.10923 | 0.088169 | 102.2703 | 116.5143 | 109.3269 | 136.6704 | 112.0612 | 0.034623 | 0.035361 | 0.033729 | 0.033943 |  | 2044 |  | 0 | 0 | 0 | 0 | 0 | 0 | 0 | 0 | 0 | 0 | 0 | 0 | 0 | 0 | 0 | 0 | 0 | 0 | 9.6902e-05 | 9.6902e-05 |  | 2044 |  | - | - | - | - | - | - | 0 | 0 | 0 | - | - | - | - | - | - | 0 | 0 | 0 |  | 2044 |  | 94 | - | - | 0 | - | - | 0 | 0 | 0 |  | 0 | 0 | 0 | 0 | 0 | 0 | 0 | 0 | 0.00010465 | 0.00010465
| 2045 |  | 0.0751 | 0.05911 | 0.093233 | 0.073514 | 0.0064262 | 0.094124 | 0.075663 | 0.11506 | 0.092293 | 103.9752 | 118.3794 | 111.1495 | 138.8581 | 113.9204 | 0.03425 | 0.03498 | 0.033365 | 0.033577 |  | 2045 |  | 0 | 0 | 0 | 0 | 0 | 0 | 0 | 0 | 0 | 0 | 0 | 0 | 0 | 0 | 0 | 0 | 0 | 0 | 9.6902e-05 | 9.6902e-05 |  | 2045 |  | - | - | - | - | - | - | 0 | 0 | 0 | - | - | - | - | - | - | 0 | 0 | 0 |  | 2045 |  | 94 | - | - | 0 | - | - | 0 | 0 | 0 |  | 0 | 0 | 0 | 0 | 0 | 0 | 0 | 0 | 0.00010465 | 0.00010465
| 2046 |  | 0.076525 | 0.059481 | 0.098073 | 0.076778 | 0.0069073 | 0.096325 | 0.076647 | 0.1212 | 0.096616 | 105.7087 | 120.2743 | 113.0026 | 141.0808 | 115.8104 | 0.033881 | 0.034603 | 0.033005 | 0.033215 |  | 2046 |  | 0 | 0 | 0 | 0 | 0 | 0 | 0 | 0 | 0 | 0 | 0 | 0 | 0 | 0 | 0 | 0 | 0 | 0 | 9.6902e-05 | 9.6902e-05 |  | 2046 |  | - | - | - | - | - | - | 0 | 0 | 0 | - | - | - | - | - | - | 0 | 0 | 0 |  | 2046 |  | 94 | - | - | 0 | - | - | 0 | 0 | 0 |  | 0 | 0 | 0 | 0 | 0 | 0 | 0 | 0 | 0.00010465 | 0.00010465
| 2047 |  | 0.077978 | 0.059854 | 0.10316 | 0.080186 | 0.0074244 | 0.098598 | 0.077674 | 0.12768 | 0.10115 | 107.471 | 122.1995 | 114.8865 | 143.3391 | 117.7317 | 0.033515 | 0.03423 | 0.032649 | 0.032857 |  | 2047 |  | 0 | 0 | 0 | 0 | 0 | 0 | 0 | 0 | 0 | 0 | 0 | 0 | 0 | 0 | 0 | 0 | 0 | 0 | 9.6902e-05 | 9.6902e-05 |  | 2047 |  | - | - | - | - | - | - | 0 | 0 | 0 | - | - | - | - | - | - | 0 | 0 | 0 |  | 2047 |  | 94 | - | - | 0 | - | - | 0 | 0 | 0 |  | 0 | 0 | 0 | 0 | 0 | 0 | 0 | 0 | 0.00010465 | 0.00010465
| 2048 |  | 0.079458 | 0.060229 | 0.10852 | 0.083746 | 0.0079802 | 0.10095 | 0.078749 | 0.1345 | 0.1059 | 109.2627 | 124.1556 | 116.8018 | 145.6336 | 119.685 | 0.033154 | 0.033861 | 0.032297 | 0.032503 |  | 2048 |  | 0 | 0 | 0 | 0 | 0 | 0 | 0 | 0 | 0 | 0 | 0 | 0 | 0 | 0 | 0 | 0 | 0 | 0 | 9.6902e-05 | 9.6902e-05 |  | 2048 |  | - | - | - | - | - | - | 0 | 0 | 0 | - | - | - | - | - | - | 0 | 0 | 0 |  | 2048 |  | 94 | - | - | 0 | - | - | 0 | 0 | 0 |  | 0 | 0 | 0 | 0 | 0 | 0 | 0 | 0 | 0.00010465 | 0.00010465
| 2049 |  | 0.080966 | 0.060607 | 0.11415 | 0.087463 | 0.0085776 | 0.10338 | 0.079875 | 0.14169 | 0.11088 | 111.0842 | 126.143 | 118.749 | 147.9647 | 121.6706 | 0.032797 | 0.033496 | 0.031949 | 0.032152 |  | 2049 |  | 0 | 0 | 0 | 0 | 0 | 0 | 0 | 0 | 0 | 0 | 0 | 0 | 0 | 0 | 0 | 0 | 0 | 0 | 9.6902e-05 | 9.6902e-05 |  | 2049 |  | - | - | - | - | - | - | 0 | 0 | 0 | - | - | - | - | - | - | 0 | 0 | 0 |  | 2049 |  | 94 | - | - | 0 | - | - | 0 | 0 | 0 |  | 0 | 0 | 0 | 0 | 0 | 0 | 0 | 0 | 0.00010465 | 0.00010465
| 2050 |  | 0.082502 | 0.060987 | 0.12008 | 0.091346 | 0.0092198 | 0.10589 | 0.081055 | 0.14928 | 0.1161 | 112.9362 | 128.1622 | 120.7288 | 150.3332 | 123.6892 | 0.032443 | 0.033134 | 0.031605 | 0.031806 |  | 2050 |  | 0 | 0 | 0 | 0 | 0 | 0 | 0 | 0 | 0 | 0 | 0 | 0 | 0 | 0 | 0 | 0 | 0 | 0 | 9.6902e-05 | 9.6902e-05 |  | 2050 |  | - | - | - | - | - | - | 0 | 0 | 0 | - | - | - | - | - | - | 0 | 0 | 0 |  | 2050 |  | 94 | - | - | 0 | - | - | 0 | 0 | 0 |  | 0 | 0 | 0 | 0 | 0 | 0 | 0 | 0 | 0.00010465 | 0.00010465
Avoided Natural Gas Costs from AESC
| AESC 2018 Appendix C Workbooks - June 1, 2018 FINAL | [13 empty] | AESC 2018 Appendix C Workbooks - June 1, 2018 FINAL
| 1 | 2 | 3 | 4 | 5 | 6 | 7 | 8 | 9 | 10 | 11 | 12 | 13 | 14 | 15 | 16 | 17 | 18 | 19 | 20 | 21 | 22 | 23 | 24 | 25 | 26 | 27 | 28 | 29 | 30 | 31 | 32
| Table 119. Avoided cost of gas to retail customers by end-use for Northern New England (NNE) assuming some avoidable retail margin (2018$/MMBtu) | [13 empty] | Table 122. Gas supply DRIPE and gas cross DRIPE – New Hampshire (2018$/MMBtu)
[17 empty] | Gas Supply DRIPE (applicable to reductions in every end-use) |  | Gas Cross DRIPE (applicable to reductions by end-use)
|  |  | RESIDENTIAL |  |  |  |  | COMMERCIAL & INDUSTRIAL |  |  |  | ALL RETAIL END USES | [6 empty] | RESIDENTIAL |  |  |  |  | COMMERCIAL & INDUSTRIAL |  |  |  | ALL RETAIL END USES |  | Source:
| Year |  | Non Heating | Hot Water | Heating | All |  | Non Heating | Heating | All |  |  |  |  | Year |  |  |  | Non Heating | Hot Water | Heating | All |  | Non Heating | Heating | All
[17 empty] | 1 |  | 2 | 3 | 4 | 5 |  | 6 | 7 | 8 |  | 9 |  | Year | $/MMBtu (2018) | Price/ton
| 2018 |  | 4.5933 | 6.3983 | 7.6033 | 7.024 |  | 5.3314 | 6.6236 | 6.0589 |  | 6.3832 |  |  | 2018 |  | 0 |  | 0.25 | 0.25 | 0.47 | 0.393 |  | 0.25 | 0.47 | 0.37386 |  | 0.38408 |  | 2018 | 0.49 | 6.0756
| 2019 |  | 4.267 | 6.0971 | 7.31 | 6.7242 |  | 5.016 | 6.3238 | 5.7523 |  | 6.0802 |  |  | 2019 |  | 0 |  | 0.39 | 0.39 | 0.74 | 0.6175 |  | 0.39 | 0.74 | 0.58705 |  | 0.60331 |  | 2019 | 0.71 | 8.8035
| 2020 |  | 5.1777 | 6.8491 | 8.0146 | 7.4691 |  | 5.858 | 7.0698 | 6.5403 |  | 6.8452 |  |  | 2020 |  | 0 |  | 0.44 | 0.44 | 0.81 | 0.6805 |  | 0.44 | 0.81 | 0.64831 |  | 0.6655 |  | 2020 | 0.93 | 11.5313
| 2021 |  | 6.0898 | 7.7876 | 8.9601 | 8.4082 |  | 6.7825 | 8.0085 | 7.4728 |  | 7.7812 |  |  | 2021 |  | 0.01 |  | 0.44 | 0.44 | 0.82 | 0.687 |  | 0.44 | 0.82 | 0.65394 |  | 0.67159 |  | 2021 | 0.99 | 12.2753
| 2022 |  | 6.0266 | 7.7162 | 8.8865 | 8.3366 |  | 6.716 | 7.9372 | 7.4035 |  | 7.7107 |  |  | 2022 |  | 0.01 |  | 0.4 | 0.4 | 0.74 | 0.621 |  | 0.4 | 0.74 | 0.59142 |  | 0.60722 |  | 2022 | 1.05 | 13.0192
| 2023 |  | 6.0446 | 7.729 | 8.8979 | 8.3493 |  | 6.732 | 7.95 | 7.4177 |  | 7.7241 |  |  | 2023 |  | 0.01 |  | 0.29 | 0.29 | 0.53 | 0.446 |  | 0.29 | 0.53 | 0.42512 |  | 0.43627 |  | 2023 | 1.11 | 13.7632
| 2024 |  | 6.1313 | 7.8135 | 8.9819 | 8.4338 |  | 6.8181 | 8.0346 | 7.5029 |  | 7.8089 |  |  | 2024 |  | 0.01 |  | 0.18 | 0.18 | 0.33 | 0.2775 |  | 0.18 | 0.33 | 0.26445 |  | 0.27142 |  | 2024 | 1.2 | 14.8791
| 2025 |  | 6.155 | 7.832 | 8.9991 | 8.4522 |  | 6.8397 | 8.0532 | 7.5229 |  | 7.8281 |  |  | 2025 |  | 0.01 |  | 0.14 | 0.14 | 0.25 | 0.2115 |  | 0.14 | 0.25 | 0.20193 |  | 0.20704 |  | 2025 | 1.29 | 15.995
| 2026 |  | 6.2328 | 7.9071 | 9.0735 | 8.5273 |  | 6.9167 | 8.1283 | 7.5988 |  | 7.9036 |  |  | 2026 |  | 0.01 |  | 0.09 | 0.09 | 0.16 | 0.1355 |  | 0.09 | 0.16 | 0.12941 |  | 0.13266 |  | 2026 | 1.38 | 17.111
| 2027 |  | 6.2703 | 7.9405 | 9.1059 | 8.5606 |  | 6.9527 | 8.1618 | 7.6334 |  | 7.9375 |  |  | 2027 |  | 0.01 |  | 0.05 | 0.05 | 0.08 | 0.0695 |  | 0.05 | 0.08 | 0.06689 |  | 0.068284 |  | 2027 | 1.47 | 18.2269
| 2028 |  | 6.3931 | 8.0631 | 9.2284 | 8.6832 |  | 7.0757 | 8.2845 | 7.7562 |  | 8.0602 |  |  | 2028 |  | 0.01 |  | 0.01 | 0.01 | 0 | 0.0035 |  | 0.01 | 0 | 0.00437 |  | 0.0039054 |  | 2028 | 1.56 | 19.3428
| 2029 |  | 6.4995 | 8.1679 | 9.3329 | 8.788 |  | 7.1818 | 8.3894 | 7.8616 |  | 8.1653 |  |  | 2029 |  | 0.01 |  | 0.01 | 0.01 | 0 | 0.0035 |  | 0.01 | 0 | 0.00437 |  | 0.0039054 |  | 2029 | 1.65 | 20.4588
| 2030 |  | 6.5615 | 8.227 | 9.3911 | 8.847 |  | 7.2427 | 8.4485 | 7.9216 |  | 8.2247 |  |  | 2030 |  | 0.01 |  | 0 | 0 | 0 | 0 |  | 0 | 0 | 0 |  | 0 |  | 2030 | 1.78 | 22.0707
| 2031 |  | 6.7222 | 8.3889 | 9.5534 | 9.009 |  | 7.4043 | 8.6104 | 8.0834 |  | 8.3866 |  |  | 2031 |  | 0.01 |  | 0 | 0 | 0 | 0 |  | 0 | 0 | 0 |  | 0 |  | 2031 | 1.92 | 23.8066
| 2032 |  | 6.7389 | 8.401 | 9.5643 | 9.021 |  | 7.4193 | 8.6226 | 8.0968 |  | 8.3992 |  |  | 2032 |  | 0.01 |  | 0 | 0 | 0 | 0 |  | 0 | 0 | 0 |  | 0 |  | 2032 | 2.06 | 25.5425
| 2033 |  | 6.6873 | 8.3425 | 9.504 | 8.9624 |  | 7.3648 | 8.5642 | 8.0401 |  | 8.3415 |  |  | 2033 |  | 0.01 |  | 0 | 0 | 0 | 0 |  | 0 | 0 | 0 |  | 0 |  | 2033 | 2.2 | 27.2784
| 2034 |  | 6.6016 | 8.2498 | 9.4095 | 8.8695 |  | 7.2762 | 8.4715 | 7.9491 |  | 8.2496 |  |  | 2034 |  | 0.01 |  | 0 | 0 | 0 | 0 |  | 0 | 0 | 0 |  | 0 |  | 2034 | 2.33 | 28.8903
| 2035 |  | 6.6303 | 8.2748 | 9.4335 | 8.8945 |  | 7.3035 | 8.4965 | 7.9752 |  | 8.275 |  |  | 2035 |  | 0.01 |  | 0 | 0 | 0 | 0 |  | 0 | 0 | 0 |  | 0 |  | 2035 | 2.47 | 30.6262
| 2036 |  | 6.6714 | 8.3125 | 9.4703 | 8.932 |  | 7.3434 | 8.5343 | 8.0138 |  | 8.3131 |  |  | 2036 |  | 0.01 |  | 0 | 0 | 0 | 0 |  | 0 | 0 | 0 |  | 0 |  | 2036 | 2.62 | 32.4861
| 2037 |  | 6.7128 | 8.3504 | 9.5072 | 8.9698 |  | 7.3834 | 8.5722 | 8.0527 |  | 8.3514 |  |  | 2037 |  | 0.01 |  | 0 | 0 | 0 | 0 |  | 0 | 0 | 0 |  | 0 |  | 2037 | 2.77 | 34.3459
| 2038 |  | 6.7544 | 8.3884 | 9.5443 | 9.0077 |  | 7.4237 | 8.6102 | 8.0917 |  | 8.3898 |  |  | 2038 |  | 0.01 |  | 0 | 0 | 0 | 0 |  | 0 | 0 | 0 |  | 0 |  | 2038 | 2.94 | 36.4538
| 2039 |  | 6.7963 | 8.4266 | 9.5815 | 9.0457 |  | 7.4642 | 8.6484 | 8.1309 |  | 8.4284 |  |  | 2039 |  | 0.01 |  | 0 | 0 | 0 | 0 |  | 0 | 0 | 0 |  | 0 |  | 2039 | 3.12 | 38.6857
| 2040 |  | 6.8385 | 8.465 | 9.6188 | 9.0839 |  | 7.505 | 8.6868 | 8.1703 |  | 8.4672 |  |  | 2040 |  | 0.01 |  | 0 | 0 | 0 | 0 |  | 0 | 0 | 0 |  | 0 |  | 2040 | 3.3 | 40.9175
| 2041 |  | 6.8809 | 8.5036 | 9.6563 | 9.1223 |  | 7.5459 | 8.7254 | 8.2099 |  | 8.5062 |  |  | 2041 |  | 0.01 |  | 0 | 0 | 0 | 0 |  | 0 | 0 | 0 |  | 0 |  | 2041 | 3.5 | 43.3974
| 2042 |  | 6.9236 | 8.5423 | 9.694 | 9.1608 |  | 7.5871 | 8.7642 | 8.2497 |  | 8.5454 |  |  | 2042 |  | 0.01 |  | 0 | 0 | 0 | 0 |  | 0 | 0 | 0 |  | 0 |  | 2042 | 3.71 | 46.0012
| 2043 |  | 6.9665 | 8.5812 | 9.7318 | 9.1995 |  | 7.6285 | 8.8031 | 8.2896 |  | 8.5847 |  |  | 2043 |  | 0.01 |  | 0 | 0 | 0 | 0 |  | 0 | 0 | 0 |  | 0 |  | 2043 | 3.93 | 48.7291
| 2044 |  | 7.0097 | 8.6203 | 9.7697 | 9.2384 |  | 7.6701 | 8.8422 | 8.3298 |  | 8.6242 |  |  | 2044 |  | 0.01 |  | 0 | 0 | 0 | 0 |  | 0 | 0 | 0 |  | 0 |  | 2044 | 4.16 | 51.5809
| 2045 |  | 7.0532 | 8.6596 | 9.8078 | 9.2774 |  | 7.712 | 8.8814 | 8.3702 |  | 8.6639 |  |  | 2045 |  | 0.01 |  | 0 | 0 | 0 | 0 |  | 0 | 0 | 0 |  | 0 |  | 2045 | 4.41 | 54.6807
| 2046 |  | 7.0969 | 8.699 | 9.846 | 9.3166 |  | 7.754 | 8.9208 | 8.4107 |  | 8.7038 |  |  | 2046 |  | 0.01 |  | 0 | 0 | 0 | 0 |  | 0 | 0 | 0 |  | 0 |  | 2046 | 4.68 | 58.0285
| 2047 |  | 7.1409 | 8.7387 | 9.8844 | 9.356 |  | 7.7964 | 8.9605 | 8.4515 |  | 8.7438 |  |  | 2047 |  | 0.01 |  | 0 | 0 | 0 | 0 |  | 0 | 0 | 0 |  | 0 |  | 2047 | 4.95 | 61.3763
| 2048 |  | 7.1852 | 8.7785 | 9.923 | 9.3955 |  | 7.8389 | 9.0002 | 8.4924 |  | 8.7841 |  |  | 2048 |  | 0.01 |  | 0 | 0 | 0 | 0 |  | 0 | 0 | 0 |  | 0 |  | 2048 | 5.25 | 65.0961
| 2049 |  | 7.2298 | 8.8185 | 9.9616 | 9.4352 |  | 7.8817 | 9.0402 | 8.5336 |  | 8.8245 |  |  | 2049 |  | 0.01 |  | 0 | 0 | 0 | 0 |  | 0 | 0 | 0 |  | 0 |  | 2049 | 5.56 | 68.9399
| 2050 |  | 7.2746 | 8.8586 | 10.0005 | 9.4751 |  | 7.9247 | 9.0803 | 8.5749 |  | 8.8651 |  |  | 2050 |  | 0.01 |  | 0 | 0 | 0 | 0 |  | 0 | 0 | 0 |  | 0 |  | 2050 | 5.9 | 73.1556
Avoided Other Fuel Costs from AESC
| AESC 2018 Appendix D Workbooks - June 1, 2018 FINAL | [13 empty] | AESC 2018 Appendix D Workbooks - June 1, 2018 FINAL
| 1 | 2 | 3 | 4 | 5 | 6 | 7 | 8 | 9 | 10 | 11 | 12 | 13 | 14 | 15 | 16 | 17 | 18 | 19 | 20 | 21 | 22
| Table 130. Avoided costs of petroleum fuels and other fuels by sector (2018$/MMBtu) | [13 empty] | Table 132. Diesel Fuel DRIPE by state ($/MMBtu per MMBtu reduced)
| Year | Fuel Oils | [6 empty] | Other Fuels
|  | Residential | Commercial |  |  | Industrial |  |  | Residential |  |  |  | Industrial
|  | Distillate Fuel Oil | Distillate Fuel Oil | Residual Fuel Oil | Weighted Average | Distillate Fuel Oil | Residual Fuel Oil | Weighted Average | Cord Wood | Wood Pellets | Kerosene | Propane | Kerosene
|  | $/MMBtu | $/MMBtu | $/MMBtu | $/MMBtu | $/MMBtu | $/MMBtu | $/MMBtu | $/MMBtu | $/MMBtu | $/MMBtu | $/MMBtu | $/MMBtu |  | Year | Zone-on-Zone DRIPE
|  | 2018$ | 2018$ | 2018$ | 2018$ | 2018$ | 2018$ | 2018$ | 2018$ | 2018$ | 2018$ | 2018$ | 2018$ |  |  | NE | CT | MA | ME | NH | RI | VT
| 2018 | 17.3024 | 14.1591 | 10.689 | 14.0444 | 14.4366 | 10.9258 | 14.1571 | 10.4627 | 16.8619 | 15.515 | 26.9815 | 14.631 |  | 2018 | 0.089424 | 0.020127 | 0.032923 | 0.013075 | 0.0095056 | 0.0076028 | 0.0053751
| 2019 | 16.2592 | 13.3557 | 10.6311 | 13.2657 | 13.6587 | 10.9697 | 13.4447 | 9.8319 | 15.8453 | 14.5796 | 24.1213 | 13.8426 |  | 2019 | 0.098772 | 0.022231 | 0.036364 | 0.014442 | 0.010499 | 0.0083975 | 0.005937
| 2020 | 17.7111 | 14.5897 | 12.0897 | 14.5071 | 14.9501 | 12.5655 | 14.7603 | 10.7099 | 17.2602 | 15.8815 | 25.6207 | 15.1514 |  | 2020 | 0.10476 | 0.023579 | 0.038569 | 0.015317 | 0.011136 | 0.0089066 | 0.0062969
| 2021 | 19.3749 | 15.9601 | 13.6151 | 15.8826 | 16.3742 | 14.2397 | 16.2043 | 11.716 | 18.8816 | 17.3734 | 27.5719 | 16.5947 |  | 2021 | 0.10777 | 0.024257 | 0.039678 | 0.015758 | 0.011456 | 0.0091628 | 0.006478
| 2022 | 20.9467 | 17.3774 | 15.0527 | 17.3005 | 17.8731 | 15.8328 | 17.7107 | 12.6664 | 20.4134 | 18.7828 | 30.0825 | 18.1137 |  | 2022 | 0.11015 | 0.024791 | 0.040552 | 0.016105 | 0.011708 | 0.0093645 | 0.0066207
| 2023 | 22.9093 | 19.0273 | 16.7402 | 18.9517 | 19.5805 | 17.6078 | 19.4235 | 13.8532 | 22.326 | 20.5426 | 32.8601 | 19.8442 |  | 2023 | 0.11055 | 0.024882 | 0.0407 | 0.016163 | 0.011751 | 0.0093988 | 0.0066449
| 2024 | 23.2318 | 19.296 | 17.1344 | 19.2246 | 19.8629 | 18.0225 | 19.7164 | 14.0482 | 22.6403 | 20.8318 | 33.006 | 20.1303 |  | 2024 | 0.11103 | 0.02499 | 0.040876 | 0.016233 | 0.011802 | 0.0094395 | 0.0066737
| 2025 | 23.7098 | 19.7942 | 17.6958 | 19.7248 | 20.4048 | 18.613 | 20.2622 | 14.3373 | 23.1062 | 21.2605 | 32.9379 | 20.6796 |  | 2025 | 0.1127 | 0.025367 | 0.041493 | 0.016478 | 0.01198 | 0.0095819 | 0.0067743
| 2026 | 24.0809 | 20.1144 | 18.1556 | 20.0496 | 20.7433 | 19.0966 | 20.6122 | 14.5617 | 23.4678 | 21.5932 | 32.9982 | 21.0226 |  | 2026 | 0.11397 | 0.025653 | 0.041961 | 0.016664 | 0.012115 | 0.00969 | 0.0068508
| 2027 | 24.2784 | 20.3321 | 18.335 | 20.2661 | 20.9819 | 19.2853 | 20.8468 | 14.6811 | 23.6603 | 21.7704 | 33.3096 | 21.2644 |  | 2027 | 0.11363 | 0.025577 | 0.041836 | 0.016615 | 0.012079 | 0.0096611 | 0.0068304
| 2028 | 24.3198 | 20.3919 | 18.4167 | 20.3266 | 21.0494 | 19.3713 | 20.9158 | 14.7061 | 23.7006 | 21.8074 | 33.4008 | 21.3329 |  | 2028 | 0.11258 | 0.025338 | 0.041447 | 0.01646 | 0.011967 | 0.0095712 | 0.0067667
| 2029 | 24.539 | 20.6335 | 18.7651 | 20.5717 | 21.3142 | 19.7377 | 21.1887 | 14.8387 | 23.9143 | 22.0041 | 33.4377 | 21.6012 |  | 2029 | 0.11208 | 0.025227 | 0.041265 | 0.016388 | 0.011914 | 0.0095292 | 0.0067371
| 2030 | 24.9995 | 21.0508 | 19.2254 | 20.9904 | 21.7589 | 20.2219 | 21.6366 | 15.1171 | 24.363 | 22.4169 | 33.697 | 22.0519 |  | 2030 | 0.11356 | 0.025559 | 0.041807 | 0.016603 | 0.012071 | 0.0096545 | 0.0068256
| 2031 | 25.4095 | 21.4011 | 19.6856 | 21.3444 | 22.1287 | 20.7059 | 22.0154 | 15.3651 | 24.7626 | 22.7846 | 34.3675 | 22.4266 |  | 2031 | 0.11356 | 0.025559 | 0.041807 | 0.016603 | 0.012071 | 0.0096545 | 0.0068256
| 2032 | 25.9047 | 21.812 | 20.2044 | 21.7589 | 22.5601 | 21.2516 | 22.4559 | 15.6645 | 25.2452 | 23.2287 | 34.8705 | 22.8639 |  | 2032 | 0.11356 | 0.025559 | 0.041807 | 0.016603 | 0.012071 | 0.0096545 | 0.0068256
| 2033 | 25.8221 | 21.7978 | 20.1849 | 21.7445 | 22.5553 | 21.2311 | 22.4499 | 15.6146 | 25.1647 | 23.1546 | 34.9674 | 22.859 |  | 2033 | 0.11356 | 0.025559 | 0.041807 | 0.016603 | 0.012071 | 0.0096545 | 0.0068256
| 2034 | 26.1315 | 22.0708 | 20.5547 | 22.0207 | 22.8449 | 21.6201 | 22.7474 | 15.8017 | 25.4662 | 23.4321 | 35.3393 | 23.1526 |  | 2034 | 0.11356 | 0.025559 | 0.041807 | 0.016603 | 0.012071 | 0.0096545 | 0.0068256
| 2035 | 26.3478 | 22.2367 | 20.7431 | 22.1873 | 23.0166 | 21.8182 | 22.9212 | 15.9324 | 25.6769 | 23.6259 | 35.5091 | 23.3265 |  | 2035 | 0.11356 | 0.025559 | 0.041807 | 0.016603 | 0.012071 | 0.0096545 | 0.0068256
| 2036 | 26.8777 | 22.69 | 21.3356 | 22.6453 | 23.4951 | 22.4414 | 23.4113 | 16.2529 | 26.1934 | 24.1011 | 36.0379 | 23.8115 |  | 2036 | 0.11356 | 0.025559 | 0.041807 | 0.016603 | 0.012071 | 0.0096545 | 0.0068256
| 2037 | 26.9529 | 22.7364 | 21.4507 | 22.6939 | 23.5408 | 22.5626 | 23.4629 | 16.2984 | 26.2667 | 24.1686 | 36.2808 | 23.8578 |  | 2037 | 0.11356 | 0.025559 | 0.041807 | 0.016603 | 0.012071 | 0.0096545 | 0.0068256
| 2038 | 27.1194 | 22.8367 | 21.5904 | 22.7955 | 23.6391 | 22.7095 | 23.5651 | 16.399 | 26.4289 | 24.3179 | 36.7643 | 23.9574 |  | 2038 | 0.11356 | 0.025559 | 0.041807 | 0.016603 | 0.012071 | 0.0096545 | 0.0068256
| 2039 | 27.4916 | 23.1403 | 21.8773 | 23.0986 | 23.9569 | 23.0113 | 23.8816 | 16.6241 | 26.7916 | 24.6516 | 37.449 | 24.2795 |  | 2039 | 0.11356 | 0.025559 | 0.041807 | 0.016603 | 0.012071 | 0.0096545 | 0.0068256
| 2040 | 27.6901 | 23.272 | 22.1171 | 23.2338 | 24.0891 | 23.2635 | 24.0233 | 16.7441 | 26.9851 | 24.8296 | 37.7043 | 24.4134 |  | 2040 | 0.11356 | 0.025559 | 0.041807 | 0.016603 | 0.012071 | 0.0096545 | 0.0068256
| 2041 | 27.7336 | 23.3174 | 22.3649 | 23.2859 | 24.1384 | 23.5241 | 24.0895 | 16.7705 | 27.0275 | 24.8687 | 38.1165 | 24.4635 |  | 2041 | 0.11356 | 0.025559 | 0.041807 | 0.016603 | 0.012071 | 0.0096545 | 0.0068256
| 2042 | 27.7861 | 23.2982 | 22.2994 | 23.2651 | 24.1065 | 23.4552 | 24.0547 | 16.8022 | 27.0786 | 24.9157 | 38.3335 | 24.4311 |  | 2042 | 0.11356 | 0.025559 | 0.041807 | 0.016603 | 0.012071 | 0.0096545 | 0.0068256
| 2043 | 27.8474 | 23.3117 | 22.3584 | 23.2802 | 24.1138 | 23.5172 | 24.0663 | 16.8392 | 27.1384 | 24.9706 | 38.6451 | 24.4385 |  | 2043 | 0.11356 | 0.025559 | 0.041807 | 0.016603 | 0.012071 | 0.0096545 | 0.0068256
| 2044 | 27.9454 | 23.3574 | 22.4684 | 23.328 | 24.1551 | 23.6329 | 24.1136 | 16.8985 | 27.2339 | 25.0585 | 38.9136 | 24.4804 |  | 2044 | 0.11356 | 0.025559 | 0.041807 | 0.016603 | 0.012071 | 0.0096545 | 0.0068256
| 2045 | 28.0373 | 23.4542 | 22.5977 | 23.4259 | 24.2606 | 23.769 | 24.2215 | 16.9541 | 27.3234 | 25.1409 | 39.0407 | 24.5873 |  | 2045 | 0.11356 | 0.025559 | 0.041807 | 0.016603 | 0.012071 | 0.0096545 | 0.0068256
| 2046 | 28.2087 | 23.6139 | 22.8034 | 23.5871 | 24.4315 | 23.9853 | 24.396 | 17.0578 | 27.4905 | 25.2947 | 39.3339 | 24.7605 |  | 2046 | 0.11356 | 0.025559 | 0.041807 | 0.016603 | 0.012071 | 0.0096545 | 0.0068256
| 2047 | 28.5542 | 23.9112 | 23.1 | 23.8844 | 24.7456 | 24.2973 | 24.71 | 17.2667 | 27.8272 | 25.6045 | 39.6459 | 25.0789 |  | 2047 | 0.11356 | 0.025559 | 0.041807 | 0.016603 | 0.012071 | 0.0096545 | 0.0068256
| 2048 | 28.5725 | 23.9284 | 23.1476 | 23.9026 | 24.7641 | 24.3473 | 24.731 | 17.2777 | 27.845 | 25.6209 | 40.012 | 25.0976 |  | 2048 | 0.11356 | 0.025559 | 0.041807 | 0.016603 | 0.012071 | 0.0096545 | 0.0068256
| 2049 | 28.7603 | 24.104 | 23.3669 | 24.0797 | 24.9522 | 24.578 | 24.9224 | 17.3913 | 28.0281 | 25.7893 | 40.2003 | 25.2882 |  | 2049 | 0.11356 | 0.025559 | 0.041807 | 0.016603 | 0.012071 | 0.0096545 | 0.0068256
| 2050 | 29.0373 | 24.3418 | 23.6639 | 24.3194 | 25.2033 | 24.8905 | 25.1784 | 17.5588 | 28.298 | 26.0376 | 40.5537 | 25.5427 |  | 2050 | 0.11356 | 0.025559 | 0.041807 | 0.016603 | 0.012071 | 0.0096545 | 0.0068256

## LS
| 1 | 2 | 3 | 4 | 5 | 6 | 7 | 8 | 9 | 10 | 11 | 12 | 13 | 14 | 15 | 16 | 17 | 18 | 19
Load Shape Description (Old) | 1: LS_ID; 2: Load Shape Description; 3: Total Energy; 7: Peak Demand*; 14: Demand Resource Coincidence* | Source | Notes
|  |  | Summer |  | Winter |  | Summer |  |  | Winter |  |  | Annual | Summer |  |  | Winter
|  |  | On Peak | Off Peak | On Peak | Off Peak | Peak Day | On Peak | Seasonal Peak | Peak Day | On Peak | Seasonal Peak | Max Demand Factor | Peak Day | On Peak | Seasonal Peak | Peak Day | On Peak | Seasonal Peak
Non-Electric Measures | 1: ls_0; 2: Non-Electric Measures; 3: 0%; 4: 0%; 5: 0%; 6: 0%; 13: 0; 15: 0%; 18: 0%
Residential Laundry (Clothes Washer) | ls_1 | Clothes Washer | 18.29% | 15.36% | 36.44% | 29.9% | 0.00013434 | 0.00013261 | 0.00013993 | 0.00013309 | 0.00014052 | 0.00013523 | 0.00027004 | 49.75% | 49.11% | 51.82% | 49.29% | 52.04% | 50.08%
| ls_10 | 24 hour operation | 15.2% | 18.3% | 30.5% | 36.1% | [6 empty] | 0.00011416 |  | 100% |  |  | 100%
| ls_75 | Clothes Dryer - Electric | 16.9% | 14.21% | 38.94% | 29.95% | 0.00012554 | 0.00013127 | 0.00013489 | 0.00016111 | 0.00017051 | 0.00017052 | 0.00029483 | 42.58% | 44.52% | 45.75% | 54.65% | 57.83% | 57.84%
| ls_76 | Clothes Dryer - Natural Gas | 15.88% | 16.42% | 37.59% | 30.11% | 0.00013327 | 0.00013134 | 0.00013444 | 0.00013655 | 0.00016722 | 0.00018152 | 0.00033801 | 39.43% | 38.86% | 39.78% | 40.4% | 49.47% | 53.7%
Res Single Family Electric Heating | ls_3 | Hardwired Electric Heat | 0% | 0% | 43.13% | 56.87% | 0 | 0 | 0 | 0.00053658 | 0.00031758 | 0.00043667 | 0.0007332 | 0% | 0% | 0% | 73.18% | 43.31% | 59.56%
Res Single Family Electric Lighting- Indoor | ls_4 | Lighting | 19.04% | 15.12% | 35.11% | 30.72% | 0.00013626 | 0.00013924 | 0.0001405 | 0.0002259 | 0.00021589 | 0.0002097 | 0.00025457 | 53.53% | 54.7% | 55.19% | 88.74% | 84.81% | 82.37%
Res Single Family Electric Plug Load New | ls_6 | Primary TV and Peripherals | 15.36% | 17.62% | 32.24% | 34.78% | 0.00010935 | 0.00010657 | 0.00011372 | 0.00015806 | 0.00015796 | 0.00015935 | 0.00018311 | 59.72% | 58.2% | 62.1% | 86.32% | 86.26% | 87.02%
| ls_91 | Primary Desktop Computer | 17.5% | 17.31% | 33.48% | 31.7% | 0.00013705 | 0.00014425 | 0.00014755 | 0.00013782 | 0.00014545 | 0.00014448 | 0.00016977 | 80.72% | 84.97% | 86.91% | 81.18% | 85.67% | 85.1%
Res Single Family Electric Refrigeration | ls_7 | Primary Refrigerator | 18.18% | 20.87% | 29% | 31.95% | 0.00015645 | 0.00014005 | 0.0001577 | 0.00011127 | 0.00011429 | 0.00011098 | 0.00017711 | 88.34% | 79.07% | 89.04% | 62.83% | 64.53% | 62.66%
| ls_77 | Secondary Refrigerator | 19.9% | 23.59% | 26.33% | 30.18% | 0.00017457 | 0.00015628 | 0.00016965 | 8.6624e-05 | 9.3629e-05 | 8.874e-05 | 0.00018187 | 95.98% | 85.93% | 93.28% | 47.63% | 51.48% | 48.79%
| ls_78 | Freezer | 17.07% | 20.69% | 28.67% | 33.56% | 0.00013857 | 0.00013191 | 0.00013468 | 9.3666e-05 | 9.7797e-05 | 9.4592e-05 | 0.00014459 | 95.83% | 91.23% | 93.15% | 64.78% | 67.64% | 65.42%
| ls_79 | Dehumidifier | 24.93% | 29.74% | 21.99% | 23.34% | 0.00020596 | 0.00019176 | 0.00020432 | 3.7005e-05 | 4.0239e-05 | 2.4657e-05 | 0.00023381 | 88.09% | 82.02% | 87.39% | 15.83% | 17.21% | 10.55%
| ls_80 | Pool Pump | 54.55% | 38.22% | 4.854% | 2.383% | 0.00051799 | 0.00057825 | 0.00065821 | 0 | 0 | 0 | 0.0010529 | 49.2% | 54.92% | 62.51% | 0% | 0% | 0%
| ls_81 | Dishwasher | 14.77% | 16.35% | 34.1% | 34.78% | 8.0848e-05 | 8.058e-05 | 9.3306e-05 | 0.00013548 | 0.00013796 | 0.00016718 | 0.00028953 | 27.92% | 27.83% | 32.23% | 46.79% | 47.65% | 57.74%
Res Single Family Electric Water Heat | ls_8 | Water Heater - Electric | 15.22% | 11.88% | 41.52% | 31.39% | 7.0776e-05 | 7.5985e-05 | 9.2677e-05 | 0.00020274 | 0.00019669 | 0.00019272 | 0.00024338 | 29.08% | 31.22% | 38.08% | 83.3% | 80.81% | 79.18%
| ls_83 | Water Heater - Heat Pump | 14.89% | 13.01% | 39.13% | 32.97% | 8.5015e-05 | 9.0838e-05 | 0.00010024 | 0.00016781 | 0.00016407 | 0.00016359 | 0.00021971 | 38.69% | 41.34% | 45.63% | 76.38% | 74.68% | 74.46%
Res Single Family Natural Gas Water Heat | ls_9 | Water Heater - Natural Gas/Fuel Oil | 13.3% | 11.56% | 40.94% | 34.19% | 7.2728e-05 | 7.6527e-05 | 7.9515e-05 | 0.00014765 | 0.00014225 | 0.00015157 | 0.00035685 | 20.38% | 21.45% | 22.28% | 41.38% | 39.86% | 42.48%
Residential Electric Cooling - Central AC | ls_11 | Central Air Conditioner/Heat Pump (Cooling) | 47.32% | 42.24% | 6.595% | 3.846% | 0.0012863 | 0.00055086 | 0.0011719 | 0 | 0 | 0 | 0.0015937 | 80.71% | 34.56% | 73.53% | 0% | 0% | 0%
Residential Electric Cooling - Room AC | ls_18 | Room or Window Air Conditioner | 47.53% | 47.43% | 2.884% | 2.153% | 0.0012513 | 0.00051785 | 0.0011562 | 0 | 0 | 0 | 0.0015797 | 79.21% | 32.78% | 73.19% | 0% | 0% | 0%
| ls_89 | Mini-Split Air Conditioner/Heat Pump (Cooling) | 43.41% | 40.2% | 7.418% | 8.976% | 0.0013045 | 0.0004736 | 0.00111 | 0 | 0 | 0 | 0.0016599 | 78.59% | 28.53% | 66.87% | 0% | 0% | 0%
| ls_90 | Mini-Split Heat Pump (Heating) | 0% | 0% | 42.92% | 57.08% | 0 | 0 | 0 | 0.00039039 | 0.00027153 | 0.00032366 | 0.00043791 | 0% | 0% | 0% | 89.15% | 62.01% | 73.91%
Res Single Family Furnace Fan | ls_73 | Furnace Fan | 0% | 0% | 44.58% | 55.42% | 0 | 0 | 0 | 0.00044963 | 0.00029183 | 0.00037566 | 0.00064492 | 0% | 0% | 0% | 69.72% | 45.25% | 58.25%
| ls_82 | Boiler Distribution | 0% | 0% | 45.01% | 54.99% | 0 | 0 | 0 | 0.00042363 | 0.00029466 | 0.00036439 | 0.00055115 | 0% | 0% | 0% | 76.86% | 53.46% | 66.11%
| ls_84 | Weighted HVAC - All Homes | 23.25% | 21.68% | 25.41% | 29.66% | 0.00062712 | 0.00026354 | 0.00057263 | 0.0002343 | 0.00015752 | 0.0001983 | 0.00078321 | 80.07% | 33.65% | 73.11% | 29.92% | 20.11% | 25.32%
| ls_85 | Weighted HVAC - Multi-family | 25.2% | 23.73% | 23.21% | 27.86% | 0.00067687 | 0.00028416 | 0.00061939 | 0.00023231 | 0.00014676 | 0.00019271 | 0.00084647 | 79.96% | 33.57% | 73.17% | 27.44% | 17.34% | 22.77%
| ls_86 | Weighted HVAC - Multi-family Low Income | 22.44% | 21.58% | 25.42% | 30.57% | 0.00059929 | 0.00024977 | 0.00054972 | 0.00026241 | 0.00016884 | 0.00021924 | 0.00075223 | 79.67% | 33.2% | 73.08% | 34.88% | 22.45% | 29.14%
| ls_87 | Weighted HVAC - Single Family | 22.51% | 20.83% | 26.13% | 30.53% | 0.00060925 | 0.00025625 | 0.00055536 | 0.00023689 | 0.0001604 | 0.00020079 | 0.00076006 | 80.16% | 33.71% | 73.07% | 31.17% | 21.1% | 26.42%
| ls_88 | Weighted HVAC - Single Family Low Income | 23.07% | 21.72% | 25.35% | 29.86% | 0.00061958 | 0.00026027 | 0.0005671 | 0.000244 | 0.00016092 | 0.00020547 | 0.00077473 | 79.97% | 33.59% | 73.2% | 31.49% | 20.77% | 26.52%
Res Electric Lighting- Indoor (Efficient Lighting) -NMR | 1: ls_12; 2: Central Heat Pump; 3: 10.1%; 4: 9%; 5: 35.1%; 6: 45.7% |  | From CoolSmart studies
Res Electric Lighting- Indoor (All Bulb) - NMR | 1: ls_13; 2: DMSHP; 3: 8%; 4: 7.4%; 5: 36.4%; 6: 48.2% |  | From CoolSmart studies
Res Electric Lighting- Outdoor (Efficient Lighting) - NMR | 1: ls_14; 2: Electric Resistance with AC; 3: 6%; 4: 5%; 5: 45%; 6: 44%; 15: 32.78%; 18: 43.31% |  | Calculated
Custom Calculation
Res Electric Lighting- Outdoor (All Bulb) - NMR | 1: ls_100; 2: C&I Codes & Standards
C&I Compressed Air - VFD Compressor | 1: ls_101; 2: C&I Compressed Air - VFD Compressor; 3: 26.5%; 4: 23.7%; 5: 25.9%; 6: 23.9%; 15: 117%; 18: 98% | P72/TRM
C&I Compressed Air - Air Dryer | 1: ls_102; 2: C&I Compressed Air - Air Dryer; 3: 22.4%; 4: 27.7%; 5: 21.7%; 6: 28.1%; 15: 117%; 18: 98% | P72/TRM
C&I Electric Chiller (Combined) | 1: ls_103; 2: C&I Electric Chiller (Combined); 3: 39.4%; 4: 38.5%; 5: 11.3%; 6: 10.8%; 15: 49%; 18: 6% | P72
C&I Electric Cooling Unitary Equipment | 1: ls_104; 2: C&I Electric Cooling Unitary Equipment; 3: 52.7%; 4: 34.1%; 5: 8.6%; 6: 4.6%; 15: 45%; 18: 0% | P72
C&I Exterior Lighting | 1: ls_105; 2: C&I Exterior Lighting; 3: 19.2%; 4: 29%; 5: 20.1%; 6: 31.6%; 13: 0.0002; 15: 0%; 18: 100% | P72 | CFs from Most Recent Upstream Lighting Impact Eval
C&I Interior Lighting - Prescriptive | 1: ls_106; 2: C&I Interior Lighting - Prescriptive; 3: 34.3%; 4: 18.1%; 5: 30.3%; 6: 17.4%; 13: 0.0002; 15: 80%; 18: 61% | P72 | CFs from Most Recent Upstream Lighting Impact Eval
C&I Interior Lighting - Custom | 1: ls_107; 2: C&I Interior Lighting - Custom; 3: 32.3%; 4: 19.4%; 5: 29.8%; 6: 18.6% | P72
C&I Lighting Controls | 1: ls_108; 2: C&I Lighting Controls; 3: 32.1%; 4: 17.7%; 5: 31.3%; 6: 19%; 13: 0.0001; 15: 15%; 18: 13% | P72
C&I Refrigeration | 1: ls_109; 2: C&I Refrigeration; 3: 23.3%; 4: 26.8%; 5: 22.6%; 6: 27.3% | P72
C&I VFDs (Combined) | 1: ls_110; 2: C&I VFDs (Combined); 3: 23.8%; 4: 25.3%; 5: 23.7%; 6: 27.2%; 15: 100%; 18: 100% | P72/TRM
C&I Food Services | 1: ls_111; 2: C&I Food Services; 3: 16%; 4: 17%; 5: 32%; 6: 35%; 15: 90%; 18: 90% | CAM/TRM | Assumes even distribution across all hours for simplicity.
| 1: ls_112; 2: C&I Heating & Cooling; 3: 34.9%; 4: 22.1%; 5: 26.4%; 6: 16.6% | CAM | From National Grid analysis and DNV loadshape study
Lighting System - Upstream Linear LED Lighting
Lighting System - Upstream Stairwell LEDs
Lighting System - LED Lighting Upstream

## Demand Lookups (through 2020) (hidden)
1 | 2 | 3 | 4 | 5 | 6 | 7 | 8 | 9 | 10
| Total Energy % |  |  |  | Demand Factor
New Hampshire | Winter | Winter | Summer | Summer | Winter | Summer | Max | Summer CF | Winter CF
LS_ID | OnPeak | OffPeak | OnPeak | OffPeak | Demand Factor | Demand Factor | Demand Factor
CI Cooling | 6.8% | 7% | 40.4% | 45.8% |  |  | 0.00034332 | 44.4%
CI Generic Large | 23% | 36% | 19% | 22% |  |  | 0 | 63.2% | 46.7%
CI Generic Small | 37% | 29% | 19% | 15% |  |  | 0 | 63.2% | 46.7%
CI Heating | 38.7% | 61.2% | 0% | 0.1% |  |  | 0.00024455 | 0% | 27.7%
CI Lighting | 37% | 29% | 19% | 15% |  |  | 0.00021516 | 60.2% | 46.4% |  |  | New Hampshire | Winter | Winter | Summer | Summer | Summer CF | Winter CF
CI Lighting LED | 37% | 29% | 19% | 15% |  |  | 0.00021516 | 82.7% | 84.3% |  |  | LS_ID | OnPeak | OffPeak | OnPeak | OffPeak
CI Lighting OS | 37% | 29% | 19% | 15% |  |  | 1e-05 | 40.3% | 26.1% |  | Liberty | CI Other | 25.76% | 40.82% | 12.93% | 20.49% | 47.6% | 42.8%
CI Other | 25.76% | 40.82% | 12.93% | 20.49% |  |  | 0.000144 | 47.6% | 42.8% |  | Liberty | CI Refrigeration | 25.3% | 41.28% | 12.7% | 20.72% | 47.6% | 50.08%
CI DR Curtailment (placeholder) | 25.76% | 40.82% | 12.93% | 20.49% |  |  | 1.0001 | 47.6% | 0%
CI Parking Lot Lights | 31.25% | 40.97% | 10.42% | 17.36% |  |  | 1e-05 | 0% | 100% |  | Liberty | CI Water Heating | 29.78% | 42.86% | 11.22% | 16.14% | 44.5% | 46.66%
CI Process | 33% | 35.8% | 15.6% | 15.6% |  |  | 0.00011644 | 73.8% | 57.9% |  | MA | CI Food Services | 32% | 35% | 16% | 17% | 90% | 90%
CI Refrigeration | 25.3% | 41.28% | 12.7% | 20.72% |  |  | 0.000151 | 47.6% | 50.08% |  |  | All Food Services
CI Water Heating | 29.78% | 42.86% | 11.22% | 16.14% |  |  | 0.000257 | 44.5% | 46.66%
CI Small/Muni Interior Lighting | 37% | 29% | 19% | 15% |  |  | 0.00021516 | 50.4% | 38.9%
CI Small/Muni Exterior Lighting | 31.25% | 40.97% | 10.42% | 17.36% |  |  | 1e-05 | 0% | 100% |  |  | New Hampshire | Winter | Winter | Summer | Summer | Summer CF | Winter CF
CI Electric Cooling Unitary Equipment | 8.6% | 4.6% | 52.7% | 34.1% |  |  |  | 45% | 0% | (MA BCR) |  | LS_ID | OnPeak | OffPeak | OnPeak | OffPeak
CI Heating/Cooling | 26.4% | 16.6% | 34.9% | 22.1% |  |  |  | 45% | 0% | From National Grid analysis and DNV loadshape study (MA BCR) | Liberty | CI Cooling | 6.8% | 7% | 40.4% | 45.8% | 44.4% | 0%
CI Heating/Cooling (Circ Pump/VRF) | 26.4% | 16.6% | 34.9% | 22.1% |  |  |  | 82% | 5% | From National Grid analysis and DNV loadshape study (MA BCR) | MA | CI Electric Cooling Unitary Equipment | 8.6% | 4.6% | 52.7% | 34.1% | 45% | 0%
CI Food Services | 32% | 35% | 16% | 17% |  |  |  | 90% | 90% | Assumes even distribution across all hours for simplicity. (MA BCR) |  | HVAC Upstream - Unitary Air Conditioners
Heat Pump Heating | 43.24% | 54.44% | 0.72% | 1.6% |  |  | 0.00094255 | 0.75% | 100%
Res Cooling (window) | 1.67% | 7.88% | 61.14% | 29.31% |  |  | 0.00040032 | 24% | 0%
Res Generic | 35.87% | 32.54% | 15.74% | 15.85% |  |  | 0.0002137 | 73.01% | 100%
Res Lighting | 43% | 24% | 21% | 12% |  |  | 0.000343 | 7.6% | 22.7% |  |  | New Hampshire | Winter | Winter | Summer | Summer | Summer CF | Winter CF
Res Lighting Markdown | 43% | 24% | 21% | 12% |  |  |  | 7.6% | 22.7% |  |  | LS_ID | OnPeak | OffPeak | OnPeak | OffPeak
Res Lighting Outdoor | 6% | 20% | 20% | 54% |  |  | 0.00030653 | 0% | 80% |  | Liberty | CI Other | 25.76% | 40.82% | 12.93% | 20.49% | 47.6% | 42.8%
Res Pool Pumps | 0% | 0% | 50% | 50% |  |  | 0.000548 | 100% | 0% |  | MA | CI Heating/Cooling (Circ Pump/VRF) | 26.4% | 16.6% | 34.9% | 22.1% | 82% | 5%
Res Refrigeration | 30.38% | 34.48% | 16.13% | 19.01% |  |  | 0.00012353 | 100% | 93.02% |  |  | HVAC Upstream - Circulator Pump & VRF
Res Shell (Heat & Cool) | 27% | 40% | 13% | 20% |  |  | 0.000337 | 72% | 28%
Res Space Heating | 49.05% | 48.94% | 0.74% | 1.27% |  |  | 0.00050611 | 0% | 100% |  |  | New Hampshire | Winter | Winter | Summer | Summer | Summer CF | Winter CF
Res Water Heating | 35.84% | 30.76% | 17.26% | 16.14% |  |  | 0.00014691 | 100% | 94.17% |  |  | LS_ID | OnPeak | OffPeak | OnPeak | OffPeak
Res Cooling (Central AC) | 0.9% | 4.12% | 53.82% | 41.16% |  |  | 0.001668 | 24% | 0% |  | Liberty | CI Water Heating | 29.78% | 42.86% | 11.22% | 16.14% | 44.5% | 46.66%
Res CFLs | 36.32% | 35.55% | 12.9% | 15.23% |  |  | 0.000152 | 7.6% | 22.7% |  | MA | CI Heating/Cooling | 26.4% | 16.6% | 34.9% | 22.1% | 45% | 0%
Res Clotheswashers | 35.3% | 31.27% | 17.34% | 16.09% |  |  | 0.00015244 | 100% | 90.03% |  |  | HVAC Upstream - Water Source Heat Pump Systems
Res Dishwashers | 27% | 40% | 13% | 20% |  |  | 0.000152 | 74.6% | 100%
Mini Split Heating | 43.3% | 54.4% | 0.7% | 1.6% |  |  |  | 0% | 12.5%
Mini Split Cooling | 0.896% | 4.117% | 53.82% | 41.16% |  |  |  | 18% | 0% |  |  | New Hampshire | Winter | Winter | Summer | Summer | Summer CF | Winter CF
[12 empty] | LS_ID | OnPeak | OffPeak | OnPeak | OffPeak
[11 empty] | Liberty | Mini Split Heating | 43.3% | 54.4% | 0.7% | 1.6% | 0% | 12.5%
[11 empty] | MA | CI Heating/Cooling | 26.4% | 16.6% | 34.9% | 22.1% | 45% | 0%
HVAC Upstream - Heat Pump Systems & DMSHP Systems

## Costs
Year | Sector (Dropdown) | Program (Dropdown) | Subprogram (Dropdown) | Internal Admin | External Admin | Rebate / Services | Implementation Services | Marketing | EM&V | Performance Incentive | TOTAL PA COSTS
2021 | B - Low-Income | B1 - Home Energy Assistance | B1a - HEA (Weatherization) | 42659.96 | 3047.14 | 890904.96 | 83796.35 | 56372.09 | 76178.5 |  | 1152959
2021 | B - Low-Income | B1 - Home Energy Assistance | B1b - HEA (HVAC Systems) |  |  | 370611 |  |  |  |  | 370611
2021 | A - Residential | A1 - Energy Star Homes | A1a - ES Homes | 29100.568 | 2078.612 | 860545.368 | 57161.83 | 38454.322 | 51965.3 |  | 1039306
2021 | A - Residential | A2 - Home Performance with Energy Star | A2a - HPwES (Weatherization) | 33762.344 | 2411.596 | 726816.744 | 66318.89 | 44614.526 | 60289.9 |  | 934214
2021 | A - Residential | A2 - Home Performance with Energy Star | A2b - HPwES (HVAC Systems) |  |  | 271584 |  |  |  |  | 271584
2021 | A - Residential | A2 - Home Performance with Energy Star | A2c - HPwES 3rd Party Financing (Loan buy-down) |  |  | 0 |  |  |  |  | 0
2021 | A - Residential | A2 - Home Performance with Energy Star | A2d - HPwES 3rd Party Financing (Mod. Income Loan buy-down) |  |  | 0 |  |  |  |  | 0
2021 | A - Residential | A3 - Energy Star Products | A3a - ES Lighting | [7 empty] | 0
2021 | A - Residential | A3 - Energy Star Products | A3b - ES Appliances | 27322.344 | 1951.596 | 807960.744 | 53668.89 | 36104.526 | 48789.9 |  | 975798
2021 | A - Residential | A4 - Home Energy Reports | A4a - Home Energy Reports | 5180 | 370 | 153180 | 10175 | 6845 | 9250 |  | 185000
2021 | A - Residential | A5 - Residential Active Demand Response | A5a - Residential Active Demand Response | [7 empty] | 0
2021 | A - Residential | A6a - Res Customer Engagement Platform | A6a - Res Customer Engagement Platform | [7 empty] | 0
2021 | A - Residential | A6b - Res ISO Forward Capacity Market Expenses | A6b - Res ISO Forward Capacity Market Expenses | [7 empty] | 0
2021 | A - Residential | A6c - Res Education | A6c - Res Education | 1684.872 | 120.348 | 49824.072 | 3309.57 | 2226.438 | 3008.7 |  | 60174
2021 | A - Residential | A6d - Res Building Practices and Demo | A6d - Res Building Practices and Demo | [7 empty] | 0
2021 | A - Residential | A6e - Res Financing | A6e - Res Financing | [7 empty] | 0
2021 | A - Residential | A7 - Aerial Infrared Mapping | A7a - Aerial Infrared Mapping | 12887 | 920.5 | 387990.75 | 25313.75 | 10125.5 | 23012.5 |  | 460250
2021 | A - Residential | A7 - TBD Res Pilots/Demonstrations | A7b - TBD Res Pilot/Demonstration 2 | [7 empty] | 0
2021 | C - Commercial & Industrial | C1 - Large Business Energy Solutions | C1a - LCI Retrofit | 50919.12 | 3637.08 | 960404.12 | 100019.7 | 67285.98 | 90927 |  | 1273193
2021 | C - Commercial & Industrial | C1 - Large Business Energy Solutions | C1b - LCI New Equipment and Construction |  |  | 447160 |  |  |  |  | 447160
2021 | C - Commercial & Industrial | C1 - Large Business Energy Solutions | C1c - LCI Midstream |  |  | 98187 |  |  |  |  | 98187
2021 | C - Commercial & Industrial | C2 - Small Business Energy Solutions | C2a - SCI Retrofit | 45727.36 | 3266.24 | 591314.36 | 89821.6 | 60425.44 | 81656 |  | 872211
2021 | C - Commercial & Industrial | C2 - Small Business Energy Solutions | C2b - SCI New Equipment and Construction |  |  | 668277 |  |  |  |  | 668277
2021 | C - Commercial & Industrial | C2 - Small Business Energy Solutions | C2c - SCI Midstream |  |  | 92632 |  |  |  |  | 92632
2021 | C - Commercial & Industrial | C3 - Municipal Energy Solutions | C3a - Muni Retrofit | [7 empty] | 0
2021 | C - Commercial & Industrial | C3 - Municipal Energy Solutions | C3b - Muni New Equipment and Construction | [7 empty] | 0
2021 | C - Commercial & Industrial | C3 - Municipal Energy Solutions | C3c - Muni Midstream | [7 empty] | 0
2021 | C - Commercial & Industrial | C4 - Energy Rewards RFP Program | C4a - Energy Rewards RFP Program | [7 empty] | 0
2021 | C - Commercial & Industrial | C5 - C&I Active Demand Response | C5a - C&I Active Demand Response | [7 empty] | 0
2021 | C - Commercial & Industrial | C6a - C&I Customer Engagement Platform | C6a - C&I Customer Engagement Platform | [7 empty] | 0
2021 | C - Commercial & Industrial | C6b - C&I ISO Forward Capacity Market Expenses | C6b - C&I ISO Forward Capacity Market Expenses | [7 empty] | 0
2021 | C - Commercial & Industrial | C6c - C&I Education | C6c - C&I Education | 1696.8 | 121.2 | 50176.8 | 3333 | 2242.2 | 3030 |  | 60600
2021 | C - Commercial & Industrial | C6d - C&I Customer Partnerships | C6d - C&I Customer Partnerships | [7 empty] | 0
2021 | C - Commercial & Industrial | C6e - Smart Start | C6e - Smart Start | [7 empty] | 0
2021 | C - Commercial & Industrial | C6f - C&I On Bill Financing | C6f - C&I On Bill Financing | [7 empty] | 0
2021 | C - Commercial & Industrial | C6g - C&I Building Practices and Demo | C6g - C&I Building Practices and Demo | [7 empty] | 0
2021 | C - Commercial & Industrial | C7 - C&I TBD Pilots/Demonstrations | C7a - TBD C&I Pilot/Demonstration 1 | [7 empty] | 0
2021 | C - Commercial & Industrial | C7 - C&I TBD Pilots/Demonstrations | C7b - TBD C&I Pilot/Demonstration 2 | [7 empty] | 0
2022 | B - Low-Income | B1 - Home Energy Assistance | B1a - HEA (Weatherization) | 50449.4 | 3254.8 | 948088.8 | 94389.2 | 60213.8 | 81370 |  | 1237766
2022 | B - Low-Income | B1 - Home Energy Assistance | B1b - HEA (HVAC Systems) |  |  | 389634 |  |  |  |  | 389634
2022 | A - Residential | A1 - Energy Star Homes | A1a - ES Homes | 36225.918 | 2337.156 | 960571.116 | 67777.524 | 43237.386 | 58428.9 |  | 1168578
2022 | A - Residential | A2 - Home Performance with Energy Star | A2a - HPwES (Weatherization) | 40527.85 | 2614.7 | 773878.7 | 75826.3 | 48371.95 | 65367.5 |  | 1006587
2022 | A - Residential | A2 - Home Performance with Energy Star | A2b - HPwES (HVAC Systems) |  |  | 300763 |  |  |  |  | 300763
2022 | A - Residential | A2 - Home Performance with Energy Star | A2c - HPwES 3rd Party Financing (Loan buy-down) |  |  | 0 |  |  |  |  | 0
2022 | A - Residential | A2 - Home Performance with Energy Star | A2d - HPwES 3rd Party Financing (Mod. Income Loan buy-down) |  |  | 0 |  |  |  |  | 0
2022 | A - Residential | A3 - Energy Star Products | A3a - ES Lighting | [7 empty] | 0
2022 | A - Residential | A3 - Energy Star Products | A3b - ES Appliances | 32570.553 | 2101.326 | 863644.986 | 60938.454 | 38874.531 | 52533.15 |  | 1050663
2022 | A - Residential | A4 - Home Energy Reports | A4a - Home Energy Reports | 5735 | 370 | 152070 | 10730 | 6845 | 9250 |  | 185000
2022 | A - Residential | A5 - Residential Active Demand Response | A5a - Residential Active Demand Response | [7 empty] | 0
2022 | A - Residential | A6a - Res Customer Engagement Platform | A6a - Res Customer Engagement Platform | [7 empty] | 0
2022 | A - Residential | A6b - Res ISO Forward Capacity Market Expenses | A6b - Res ISO Forward Capacity Market Expenses | [7 empty] | 0
2022 | A - Residential | A6c - Res Education | A6c - Res Education | 2084.564 | 134.488 | 55274.568 | 3900.152 | 2488.028 | 3362.2 |  | 67244
2022 | A - Residential | A6d - Res Building Practices and Demo | A6d - Res Building Practices and Demo | [7 empty] | 0
2022 | A - Residential | A6e - Res Financing | A6e - Res Financing | [7 empty] | 0
2022 | A - Residential | A7 - Aerial Infrared Mapping | A7a - Aerial Infrared Mapping | 8687.75 | 560.5 | 230365.5 | 16254.5 | 10369.25 | 14012.5 |  | 280250
2022 | A - Residential | A7 - TBD Res Pilots/Demonstrations | A7b - TBD Res Pilot/Demonstration 2 | [7 empty] | 0
2022 | C - Commercial & Industrial | C1 - Large Business Energy Solutions | C1a - LCI Retrofit | 61803.925 | 3987.35 | 1020412.85 | 115633.15 | 73765.975 | 99683.75 |  | 1375287
2022 | C - Commercial & Industrial | C1 - Large Business Energy Solutions | C1b - LCI New Equipment and Construction |  |  | 546364 |  |  |  |  | 546364
2022 | C - Commercial & Industrial | C1 - Large Business Energy Solutions | C1c - LCI Midstream |  |  | 72024 |  |  |  |  | 72024
2022 | C - Commercial & Industrial | C2 - Small Business Energy Solutions | C2a - SCI Retrofit | 56589.539 | 3650.938 | 680361.518 | 105877.202 | 67542.353 | 91273.45 |  | 1005295
2022 | C - Commercial & Industrial | C2 - Small Business Energy Solutions | C2b - SCI New Equipment and Construction |  |  | 757218 |  |  |  |  | 757218
2022 | C - Commercial & Industrial | C2 - Small Business Energy Solutions | C2c - SCI Midstream |  |  | 62956 |  |  |  |  | 62956
2022 | C - Commercial & Industrial | C3 - Municipal Energy Solutions | C3a - Muni Retrofit | [7 empty] | 0
2022 | C - Commercial & Industrial | C3 - Municipal Energy Solutions | C3b - Muni New Equipment and Construction | [7 empty] | 0
2022 | C - Commercial & Industrial | C3 - Municipal Energy Solutions | C3c - Muni Midstream | [7 empty] | 0
2022 | C - Commercial & Industrial | C4 - Energy Rewards RFP Program | C4a - Energy Rewards RFP Program | [7 empty] | 0
2022 | C - Commercial & Industrial | C5 - C&I Active Demand Response | C5a - C&I Active Demand Response | [7 empty] | 0
2022 | C - Commercial & Industrial | C6a - C&I Customer Engagement Platform | C6a - C&I Customer Engagement Platform | [7 empty] | 0
2022 | C - Commercial & Industrial | C6b - C&I ISO Forward Capacity Market Expenses | C6b - C&I ISO Forward Capacity Market Expenses | [7 empty] | 0
2022 | C - Commercial & Industrial | C6c - C&I Education | C6c - C&I Education | 2085.959 | 134.578 | 55311.558 | 3902.762 | 2489.693 | 3364.45 |  | 67289
2022 | C - Commercial & Industrial | C6d - C&I Customer Partnerships | C6d - C&I Customer Partnerships | [7 empty] | 0
2022 | C - Commercial & Industrial | C6e - Smart Start | C6e - Smart Start | [7 empty] | 0
2022 | C - Commercial & Industrial | C6f - C&I On Bill Financing | C6f - C&I On Bill Financing | [7 empty] | 0
2022 | C - Commercial & Industrial | C6g - C&I Building Practices and Demo | C6g - C&I Building Practices and Demo | [7 empty] | 0
2022 | C - Commercial & Industrial | C7 - C&I TBD Pilots/Demonstrations | C7a - TBD C&I Pilot/Demonstration 1 | [7 empty] | 0
2022 | C - Commercial & Industrial | C7 - C&I TBD Pilots/Demonstrations | C7b - TBD C&I Pilot/Demonstration 2 | [7 empty] | 0
2023 | B - Low-Income | B1 - Home Energy Assistance | B1a - HEA (Weatherization) | 61004.5 | 3588.5 | 1060661 | 109449.25 | 66387.25 | 89712.5 |  | 1390803
2023 | B - Low-Income | B1 - Home Energy Assistance | B1b - HEA (HVAC Systems) |  |  | 403447 |  |  |  |  | 403447
2023 | A - Residential | A1 - Energy Star Homes | A1a - ES Homes | 43357.48 | 2550.44 | 1040579.52 | 77788.42 | 47183.14 | 63761 |  | 1275220
2023 | A - Residential | A2 - Home Performance with Energy Star | A2a - HPwES (Weatherization) | 49793.918 | 2929.054 | 864737.032 | 89336.147 | 54187.499 | 73226.35 |  | 1134210
2023 | A - Residential | A2 - Home Performance with Energy Star | A2b - HPwES (HVAC Systems) |  |  | 330317 |  |  |  |  | 330317
2023 | A - Residential | A2 - Home Performance with Energy Star | A2c - HPwES 3rd Party Financing (Loan buy-down) |  |  | 0 |  |  |  |  | 0
2023 | A - Residential | A2 - Home Performance with Energy Star | A2d - HPwES 3rd Party Financing (Mod. Income Loan buy-down) |  |  | 0 |  |  |  |  | 0
2023 | A - Residential | A3 - Energy Star Products | A3a - ES Lighting | [7 empty] | 0
2023 | A - Residential | A3 - Energy Star Products | A3b - ES Appliances | 37266.142 | 2192.126 | 894387.408 | 66859.843 | 40554.331 | 54803.15 |  | 1096063
2023 | A - Residential | A4 - Home Energy Reports | A4a - Home Energy Reports | 6290 | 370 | 150960 | 11285 | 6845 | 9250 |  | 185000
2023 | A - Residential | A5 - Residential Active Demand Response | A5a - Residential Active Demand Response | [7 empty] | 0
2023 | A - Residential | A6a - Res Customer Engagement Platform | A6a - Res Customer Engagement Platform | [7 empty] | 0
2023 | A - Residential | A6b - Res ISO Forward Capacity Market Expenses | A6b - Res ISO Forward Capacity Market Expenses | [7 empty] | 0
2023 | A - Residential | A6c - Res Education | A6c - Res Education | 2575.16 | 151.48 | 61803.84 | 4620.14 | 2802.38 | 3787 |  | 75740
2023 | A - Residential | A6d - Res Building Practices and Demo | A6d - Res Building Practices and Demo | [7 empty] | 0
2023 | A - Residential | A6e - Res Financing | A6e - Res Financing | [7 empty] | 0
2023 | A - Residential | A7 - Aerial Infrared Mapping | A7a - Aerial Infrared Mapping | 9528.5 | 560.5 | 228684 | 17095.25 | 10369.25 | 14012.5 |  | 280250
2023 | A - Residential | A7 - TBD Res Pilots/Demonstrations | A7b - TBD Res Pilot/Demonstration 2 | [7 empty] | 0
2023 | C - Commercial & Industrial | C1 - Large Business Energy Solutions | C1a - LCI Retrofit | 75144.794 | 4420.282 | 1129692.056 | 134818.601 | 81775.217 | 110507.05 |  | 1536358
2023 | C - Commercial & Industrial | C1 - Large Business Energy Solutions | C1b - LCI New Equipment and Construction |  |  | 595742 |  |  |  |  | 595742
2023 | C - Commercial & Industrial | C1 - Large Business Energy Solutions | C1c - LCI Midstream |  |  | 78041 |  |  |  |  | 78041
2023 | C - Commercial & Industrial | C2 - Small Business Energy Solutions | C2a - SCI Retrofit | 71329.688 | 4195.864 | 773583.512 | 127973.852 | 77623.484 | 104896.6 |  | 1159603
2023 | C - Commercial & Industrial | C2 - Small Business Energy Solutions | C2b - SCI New Equipment and Construction |  |  | 856982 |  |  |  |  | 856982
2023 | C - Commercial & Industrial | C2 - Small Business Energy Solutions | C2c - SCI Midstream |  |  | 81347 |  |  |  |  | 81347
2023 | C - Commercial & Industrial | C3 - Municipal Energy Solutions | C3a - Muni Retrofit | [7 empty] | 0
2023 | C - Commercial & Industrial | C3 - Municipal Energy Solutions | C3b - Muni New Equipment and Construction | [7 empty] | 0
2023 | C - Commercial & Industrial | C3 - Municipal Energy Solutions | C3c - Muni Midstream | [7 empty] | 0
2023 | C - Commercial & Industrial | C4 - Energy Rewards RFP Program | C4a - Energy Rewards RFP Program | [7 empty] | 0
2023 | C - Commercial & Industrial | C5 - C&I Active Demand Response | C5a - C&I Active Demand Response | [7 empty] | 0
2023 | C - Commercial & Industrial | C6a - C&I Customer Engagement Platform | C6a - C&I Customer Engagement Platform | [7 empty] | 0
2023 | C - Commercial & Industrial | C6b - C&I ISO Forward Capacity Market Expenses | C6b - C&I ISO Forward Capacity Market Expenses | [7 empty] | 0
2023 | C - Commercial & Industrial | C6c - C&I Education | C6c - C&I Education | 2559.52 | 150.56 | 61428.48 | 4592.08 | 2785.36 | 3764 |  | 75280
2023 | C - Commercial & Industrial | C6d - C&I Customer Partnerships | C6d - C&I Customer Partnerships | [7 empty] | 0
2023 | C - Commercial & Industrial | C6e - Smart Start | C6e - Smart Start | [7 empty] | 0
2023 | C - Commercial & Industrial | C6f - C&I On Bill Financing | C6f - C&I On Bill Financing | [7 empty] | 0
2023 | C - Commercial & Industrial | C6g - C&I Building Practices and Demo | C6g - C&I Building Practices and Demo | [7 empty] | 0
2023 | C - Commercial & Industrial | C7 - C&I TBD Pilots/Demonstrations | C7a - TBD C&I Pilot/Demonstration 1 | [7 empty] | 0
2023 | C - Commercial & Industrial | C7 - C&I TBD Pilots/Demonstrations | C7b - TBD C&I Pilot/Demonstration 2 | [7 empty] | 0

## Inputs Yr 1
|  |  | Administrator: | Liberty Utilities Gas
|  |  | Program Year: | 2021
[12 empty] | Impact Factors | [8 empty] | Energy Savings | [7 empty] | Capacity Savings |  |  |  |  | Non-Electric Benefits
Sector (Dropdown) | Program (Dropdown) | Subprogram (Dropdown) | Measure | Measure ID | End Use (Dropdown) | Quantity | Measure Life | Total Resource Cost | Incentive | Processing Costs | Customer Cost | Free-Ridership Rate | Spillover [Participant] Rate | Spillover [Non-Participant] Rate | Net to Gross | In-Service Rate | kWh Realization Rate | kW Winter Realization Rate | kW Summer Realization Rate | Non Electric Realization Rate | Gross Annual kWh Saved | LS_ID (Dropdown) | Max Demand (Entered) | Max Demand Factor (Look-up) | Winter Peak Energy % | Winter Off-Peak Energy % | Summer Peak Energy % | Summer Off-Peak Energy % | Maximum Load Reduction (kW) | Summer Coincident (%) | Winter Coincident (%) | Trans. Coincident (%) | Dist. Coincident (%) | Fossil Fuel Type #1 (Dropdown) | Savings from Fuel Type #1 (MMBtu/Year) | Fossil Fuel Type #2 (Dropdown) | Savings from Fuel Type #2 (MMBtu/Year) | Fossil Fuel Type #3 (Dropdown) | Savings from Fuel Type #3 (MMBtu/Year) | Res Water Savings (Gallons per Year) | C&I Water Savings (Gallons per Year)
B - Low-Income | B1 - Home Energy Assistance | B1a - HEA (Weatherization) | Air Sealing, Gas | G21B1a001 | Envelope | 20.2058 | 15 | 882.67 | 882.67 |  | 0 | 0% | 0% | 0% | 100% | 100% | 91% | 91% | 91% | 91% |  | Lighting |  | 0.00025457 | 35.11% | 30.72% | 19.04% | 15.12% | 0 | 54.7% | 84.8% | 54.7% | 54.7% | NG - Res Heating | 10.6
B - Low-Income | B1 - Home Energy Assistance | B1a - HEA (Weatherization) | Faucet Aerator, Gas | G21B1a002 | Hot Water | 63.5039 | 7 | 6.1 | 6.1 |  | 0 | 0% | 0% | 0% | 100% | 100% | 91% | 91% | 91% | 91% | [13 empty] | NG - Res Hot Water | 0.156 |  |  |  |  | 586
B - Low-Income | B1 - Home Energy Assistance | B1a - HEA (Weatherization) | Hand Held Showerhead, Gas | G21B1a003 | Hot Water | 28.8654 | 7 | 30 | 30 |  | 0 | 0% | 0% | 0% | 100% | 100% | 91% | 91% | 91% | 91% |  | Lighting |  | 0.00025457 | 35.11% | 30.72% | 19.04% | 15.12% | 0 | 54.7% | 84.8% | 54.7% | 54.7% | NG - Res Hot Water | 0.633 |  |  |  |  | 1164
B - Low-Income | B1 - Home Energy Assistance | B1a - HEA (Weatherization) | Insulation, Gas | G21B1a004 | Envelope | 219.377 | 25 | 2544.01 | 2544.01 |  | 0 | 0% | 0% | 0% | 100% | 100% | 91% | 91% | 91% | 91% | [13 empty] | NG - Res Heating | 22.0757
B - Low-Income | B1 - Home Energy Assistance | B1a - HEA (Weatherization) | LED Bulb, General Service Lamps | G21B1a005 | Lighting | 0 | 5 |  |  |  | 0 | 0% | 0% | 0% | 100% | 100% | 91% | 91% | 91% | 91% |  | Lighting |  | 0.00025457 | 35.11% | 30.72% | 19.04% | 15.12% | 0 | 54.7% | 84.8% | 54.7% | 54.7%
B - Low-Income | B1 - Home Energy Assistance | B1a - HEA (Weatherization) | LED Bulb, Linear | G21B1a006 | Lighting | 0 | 10 |  |  |  | 0 | 0% | 0% | 0% | 100% | 100% | 91% | 91% | 91% | 91% |  | Lighting |  | 0.00025457 | 35.11% | 30.72% | 19.04% | 15.12% | 0 | 54.7% | 84.8% | 54.7% | 54.7%
B - Low-Income | B1 - Home Energy Assistance | B1a - HEA (Weatherization) | LED Bulb, Other Specialty | G21B1a007 | Lighting | 0 | 2 |  |  |  | 0 | 0% | 0% | 0% | 100% | 100% | 91% | 91% | 91% | 91% |  | Lighting |  | 0.00025457 | 35.11% | 30.72% | 19.04% | 15.12% | 0 | 54.7% | 84.8% | 54.7% | 54.7%
B - Low-Income | B1 - Home Energy Assistance | B1a - HEA (Weatherization) | LED Bulb, Reflector | G21B1a008 | Lighting | 0 | 2 |  |  |  | 0 | 0% | 0% | 0% | 100% | 100% | 91% | 91% | 91% | 91% |  | Lighting |  | 0.00025457 | 35.11% | 30.72% | 19.04% | 15.12% | 0 | 54.7% | 84.8% | 54.7% | 54.7%
B - Low-Income | B1 - Home Energy Assistance | B1a - HEA (Weatherization) | LED Fixture | G21B1a009 | Lighting | 0 | 2 |  |  |  | 0 | 0% | 0% | 0% | 100% | 100% | 91% | 91% | 91% | 91% |  | Lighting |  | 0.00025457 | 35.11% | 30.72% | 19.04% | 15.12% | 0 | 54.7% | 84.8% | 54.7% | 54.7%
B - Low-Income | B1 - Home Energy Assistance | B1a - HEA (Weatherization) | Low Flow Showerhead, Gas | G21B1a010 | Hot Water | 77.9366 | 7 | 24.18 | 24.18 |  | 0 | 0% | 0% | 0% | 100% | 100% | 91% | 91% | 91% | 91% | [13 empty] | NG - Res Hot Water | 0.633 |  |  |  |  | 1164
B - Low-Income | B1 - Home Energy Assistance | B1a - HEA (Weatherization) | Pipe Insulation - Hot Water, Gas | G21B1a011 | Hot Water | 109.6885 | 20.15 | 228.09 | 228.09 |  | 0 | 0% | 0% | 0% | 100% | 100% | 91% | 91% | 91% | 91% |  | Lighting |  | 0.00025457 | 35.11% | 30.72% | 19.04% | 15.12% | 0 | 54.7% | 84.8% | 54.7% | 54.7% | NG - Res Hot Water | 4.41
B - Low-Income | B1 - Home Energy Assistance | B1a - HEA (Weatherization) | Visual Audit | G21B1a012 | Envelope | 150 | 14.98 | 150.7799 | 150.7799 |  | 0 | 0% | 0% | 0% | 100% | 100% | 91% | 91% | 91% | 91% |  | Lighting |  | 0.00025457 | 35.11% | 30.72% | 19.04% | 15.12% | 0 | 54.7% | 84.8% | 54.7% | 54.7% | NG - Res All
B - Low-Income | B1 - Home Energy Assistance | B1a - HEA (Weatherization) | Baseload Audit - SF | G21B1a013 | Envelope | 0 | 1 |  |  |  | 0 | 0% | 0% | 0% | 100% | 100% | 91% | 91% | 91% | 91%
B - Low-Income | B1 - Home Energy Assistance | B1a - HEA (Weatherization) | Baseload Audit - MF | G21B1a014 | Envelope | 0 | 1 |  |  |  | 0 | 0% | 0% | 0% | 100% | 100% | 91% | 91% | 91% | 91%
B - Low-Income | B1 - Home Energy Assistance | B1a - HEA (Weatherization) | Wxn Projects |  | Custom Measures | 219.377 | 1 |  |  |  | 0 | 0% | 0% | 0% | 100% | 100% | 100% | 100% | 100% | 100%
B - Low-Income | B1 - Home Energy Assistance | B1a - HEA (Weatherization) | Vendor Fees - Admin Support |  | Non-Energy Saving | 1 | 1 |  |  |  | 0 | 0% | 0% | 0% | 100% | 100% | 100% | 100% | 100% | 100%
B - Low-Income | B1 - Home Energy Assistance | B1a - HEA (Weatherization) | Vendor Fees - Quality Assurance |  | Non-Energy Saving | 1 | 1 |  |  |  | 0 | 0% | 0% | 0% | 100% | 100% | 100% | 100% | 100% | 100%
B - Low-Income | B1 - Home Energy Assistance | B1a - HEA (Weatherization) | Contractor Fee per Job - SF |  | Non-Energy Saving | 1 | 1 |  |  |  | 0 | 0% | 0% | 0% | 100% | 100% | 100% | 100% | 100% | 100%
B - Low-Income | B1 - Home Energy Assistance | B1a - HEA (Weatherization) | Contractor Fee per Job - MF |  | Non-Energy Saving | 1 | 1 |  |  |  | 0 | 0% | 0% | 0% | 100% | 100% | 100% | 100% | 100% | 100%
B - Low-Income | B1 - Home Energy Assistance | B1b - HEA (HVAC Systems) | Boiler Replacement, Gas | G21B1b001 | HVAC | 19.2376 | 20 | 11907.2684 | 11907.2684 |  | 0 | 0% | 0% | 0% | 100% | 100% | 91% | 91% | 91% | 91% |  | Boiler Distribution |  | 0.00055115 | 45.01% | 54.99% | 0% | 0% | 0 | 0% | 53.5% | 0% | 0% | NG - Res Heating | 24.02
B - Low-Income | B1 - Home Energy Assistance | B1b - HEA (HVAC Systems) | Furnace Replacement, Gas | G21B1b002 | HVAC | 11.5462 | 18 | 6079.7085 | 6079.7085 |  | 0 | 0% | 0% | 0% | 100% | 100% | 91% | 91% | 91% | 91% |  | Furnace Fan |  | 0.00064492 | 44.58% | 55.42% | 0% | 0% | 0 | 0% | 45.2% | 0% | 0% | NG - Res Heating | 13.23
B - Low-Income | B1 - Home Energy Assistance | B1b - HEA (HVAC Systems) | Programmable Thermostat, Gas | G21B1b003 | HVAC | 57.7308 | 15 | 134.91 | 134.91 |  | 0 | 0% | 0% | 0% | 100% | 100% | 91% | 91% | 91% | 91% |  | Central Air Conditioner/Heat Pump (Cooling) |  | 0.0015937 | 6.595% | 3.846% | 47.32% | 42.24% | 0 | 34.6% | 0% | 34.6% | 34.6% | NG - Res Heating | 3.5
B - Low-Income | B1 - Home Energy Assistance | B1b - HEA (HVAC Systems) | Wifi Thermostat, Gas | G21B1b004 | HVAC | 237.1552 | 15 | 268.0018 | 268.0018 |  | 0 | 0% | 0% | 0% | 100% | 100% | 91% | 91% | 91% | 91% |  | Central Air Conditioner/Heat Pump (Cooling) |  | 0.0015937 | 6.595% | 3.846% | 47.32% | 42.24% | 0 | 34.6% | 0% | 34.6% | 34.6% | NG - Res Heating | 5.8
A - Residential | A1 - Energy Star Homes | A1a - ES Homes | Cooling, Electric, SF | E21A1a001 | HVAC | 0 | 25 |  |  |  | 0 | 0% | 0% | 0% | 100% | 100% | 100% | 100% | 100% | 100% |  | Central Air Conditioner/Heat Pump (Cooling) |  | 0.0015937 | 6.595% | 3.846% | 47.32% | 42.24% | 0 | 34.6% | 0% | 34.6% | 34.6%
A - Residential | A1 - Energy Star Homes | A1a - ES Homes | Heating, Gas, SF | G21A1a002 | HVAC | 61.4008 | 25 | 2401.5 | 1356.67 |  | 1044.83 | 0% | 0% | 0% | 100% | 100% | 100% | 100% | 100% | 100% | [13 empty] | NG - Res Heating | 52.998
A - Residential | A1 - Energy Star Homes | A1a - ES Homes | Hot Water, Gas, SF | G21A1a003 | Hot Water | 56.4888 | 25 | 286.38 |  |  | 286.38 | 0% | 0% | 0% | 100% | 100% | 100% | 100% | 100% | 100% | [13 empty] | NG - Res Hot Water | 4.9917
A - Residential | A1 - Energy Star Homes | A1a - ES Homes | Hot Water, Electric, SF |  | Hot Water | 0 | 17.3001 |  |  |  | 0 | 0% | 0% | 0% | 100% | 100% | 100% | 100% | 100% | 100% |  | Water Heater - Electric |  | 0.00024338 | 41.52% | 31.39% | 15.22% | 11.88% | 0 | 31.2% | 80.8% | 31.2% | 31.2%
A - Residential | A1 - Energy Star Homes | A1a - ES Homes | Cooling, Electric, MF | E21A1a002 | HVAC | 0 | 25 |  |  |  | 0 | 0% | 0% | 0% | 100% | 100% | 100% | 100% | 100% | 100% |  | Central Air Conditioner/Heat Pump (Cooling) |  | 0.0015937 | 6.595% | 3.846% | 47.32% | 42.24% | 0 | 34.6% | 0% | 34.6% | 34.6%
A - Residential | A1 - Energy Star Homes | A1a - ES Homes | Heating, Gas, MF | G21A1a005 | HVAC | 36.4 | 25 | 31554.19 | 16603.57 |  | 14950.62 | 0% | 0% | 0% | 100% | 100% | 100% | 100% | 100% | 100% | [13 empty] | NG - Res Heating | 25.29
A - Residential | A1 - Energy Star Homes | A1a - ES Homes | Hot Water, Gas, MF | G21A1a006 | Hot Water | 10.556 | 25 | 4582.08 |  |  | 4582.08 | 0% | 0% | 0% | 100% | 100% | 100% | 100% | 100% | 100% | [13 empty] | NG - Res Hot Water | 0.855
A - Residential | A1 - Energy Star Homes | A1a - ES Homes | Hot Water, Electric, MF |  | Hot Water | 0 | 17.3 |  |  |  | 0 | 0% | 0% | 0% | 100% | 100% | 100% | 100% | 100% | 100% |  | Water Heater - Electric |  | 0.00024338 | 41.52% | 31.39% | 15.22% | 11.88% | 0 | 31.2% | 80.8% | 31.2% | 31.2%
A - Residential | A1 - Energy Star Homes | A1a - ES Homes | LED Bulb - SF | G21A1a007 | Lighting | 0 | 5 |  |  |  | 0 | 0% | 0% | 0% | 100% | 100% | 100% | 100% | 100% | 100% |  | Lighting |  | 0.00025457 | 35.11% | 30.72% | 19.04% | 15.12% | 0 | 54.7% | 84.8% | 54.7% | 54.7%
A - Residential | A1 - Energy Star Homes | A1a - ES Homes | LED Bulb (MF) | G21A1a008 | Lighting | 0 | 5 |  |  |  | 0 | 0% | 0% | 0% | 100% | 100% | 100% | 100% | 100% | 100% |  | Lighting |  | 0.00025457 | 35.11% | 30.72% | 19.04% | 15.12% | 0 | 54.7% | 84.8% | 54.7% | 54.7%
A - Residential | A1 - Energy Star Homes | A1a - ES Homes | Clothes Washer | G21A1a009 | Hot Water | 13.5082 | 13.7692 | 35 |  |  | 35 | 0% | 0% | 0% | 100% | 100% | 100% | 100% | 100% | 100% |  | Clothes Washer |  | 0.00027004 | 36.44% | 29.9% | 18.29% | 15.36% | 0 | 49.1% | 52% | 49.1% | 49.1% | NG - Res Hot Water | [5 empty] | 2244
A - Residential | A1 - Energy Star Homes | A1a - ES Homes | Residential New Construction Code Compliance | G21A1a010 | Custom Measures | 1 | 20 |  |  | 32886 | 0 | 0% | 0% | 0% | 100% | 100% | 100% | 100% | 100% | 35% | [13 empty] | NG - Res All
A - Residential | A1 - Energy Star Homes | A1a - ES Homes | Refrigerator, SF |  | Refrigeration | 0 | 12 |  |  |  | 0 | 0% | 0% | 0% | 100% | 100% | 100% | 100% | 100% | 100% |  | Primary Refrigerator |  | 0.00017711 | 29% | 31.95% | 18.18% | 20.87% | 0 | 79.1% | 64.5% | 79.1% | 79.1%
A - Residential | A1 - Energy Star Homes | A1a - ES Homes | Refrigerator, MF |  | Refrigeration | 0 | 12 |  |  |  | 0 | 0% | 0% | 0% | 100% | 100% | 100% | 100% | 100% | 100% |  | Primary Refrigerator |  | 0.00017711 | 29% | 31.95% | 18.18% | 20.87% | 0 | 79.1% | 64.5% | 79.1% | 79.1%
A - Residential | A1 - Energy Star Homes | A1a - ES Homes | HERS Rater Fee - SF |  | Non-Energy Saving | 1 | 1 |  |  |  | 0 | 0% | 0% | 0% | 100% | 100% | 100% | 100% | 100% | 100%
A - Residential | A1 - Energy Star Homes | A1a - ES Homes | HERS Rater Fee - MF |  | Non-Energy Saving | 1 | 1 |  |  |  | 0 | 0% | 0% | 0% | 100% | 100% | 100% | 100% | 100% | 100%
A - Residential | A1 - Energy Star Homes | A1a - ES Homes | Admin Fee |  | Non-Energy Saving | 1 | 1 |  |  |  | 0 | 0% | 0% | 0% | 100% | 100% | 100% | 100% | 100% | 100%
0
A - Residential | A2 - Home Performance with Energy Star | A2a - HPwES (Weatherization) | Air Sealing, Gas | G21A2a001 | Envelope | 55.8091 | 15.3023 | 672.38 | 504.285 |  | 168.095 | 0% | 0% | 0% | 100% | 99% | 100% | 100% | 100% | 100% | 10 | Central Air Conditioner/Heat Pump (Cooling) |  | 0.0015937 | 6.595% | 3.846% | 47.32% | 42.24% | 0.015937 | 34.6% | 0% | 34.6% | 34.6% | NG - Res Heating | 14.5614
A - Residential | A2 - Home Performance with Energy Star | A2a - HPwES (Weatherization) | Faucet Aerator, Gas | G21A2a002 | Hot Water | 1.2132 | 7 | 13.34 | 10.005 |  | 3.335 | 0% | 0% | 0% | 100% | 99% | 100% | 100% | 100% | 100% | [13 empty] | NG - Res Hot Water | 0.156 |  |  |  |  | 586
A - Residential | A2 - Home Performance with Energy Star | A2a - HPwES (Weatherization) | Hand Held Showerhead, Gas | G21A2a003 | Hot Water | 55.8091 | 7 |  |  |  | 0 | 0% | 0% | 0% | 100% | 99% | 100% | 100% | 100% | 100% | [13 empty] | NG - Res Hot Water | 0.633 |  |  |  |  | 1164
A - Residential | A2 - Home Performance with Energy Star | A2a - HPwES (Weatherization) | Insulation, Gas | G21A2a004 | Envelope | 117.6843 | 22.97 | 4084.58 | 3063.435 |  | 1021.145 | 0% | 0% | 0% | 100% | 99% | 100% | 100% | 100% | 100% | 50 | Central Air Conditioner/Heat Pump (Cooling) |  | 0.0015937 | 6.595% | 3.846% | 47.32% | 42.24% | 0.079687 | 34.6% | 0% | 34.6% | 34.6% | NG - Res Heating | 36.82
A - Residential | A2 - Home Performance with Energy Star | A2a - HPwES (Weatherization) | LED Bulb, General Service Lamps | G21A2a005 | Lighting | 1 | 5 |  |  |  | 0 | 0% | 0% | 0% | 100% | 99% | 100% | 100% | 100% | 100% |  | Lighting |  | 0.00025457 | 35.11% | 30.72% | 19.04% | 15.12% | 0 | 54.7% | 84.8% | 54.7% | 54.7% | NG - Res Heating
A - Residential | A2 - Home Performance with Energy Star | A2a - HPwES (Weatherization) | LED Bulb, Linear | G21A2a006 | Lighting | 0 |  |  |  |  | 0 | 0% | 0% | 0% | 100% | 99% | 100% | 100% | 100% | 100% |  | Lighting |  | 0.00025457 | 35.11% | 30.72% | 19.04% | 15.12% | 0 | 54.7% | 84.8% | 54.7% | 54.7%
A - Residential | A2 - Home Performance with Energy Star | A2a - HPwES (Weatherization) | LED Bulb, Other Specialty | G21A2a007 | Lighting | 1.2132 | 5 |  |  |  | 0 | 0% | 0% | 0% | 100% | 99% | 100% | 100% | 100% | 100% |  | Lighting |  | 0.00025457 | 35.11% | 30.72% | 19.04% | 15.12% | 0 | 54.7% | 84.8% | 54.7% | 54.7% | NG - Res Heating
A - Residential | A2 - Home Performance with Energy Star | A2a - HPwES (Weatherization) | LED Bulb, Reflector | G21A2a008 | Lighting | 1.2132 | 5 |  |  |  | 0 | 0% | 0% | 0% | 100% | 99% | 100% | 100% | 100% | 100% |  | Lighting |  | 0.00025457 | 35.11% | 30.72% | 19.04% | 15.12% | 0 | 54.7% | 84.8% | 54.7% | 54.7% | NG - Res Heating
A - Residential | A2 - Home Performance with Energy Star | A2a - HPwES (Weatherization) | LED Fixture | G21A2a009 | Lighting | 0 |  |  |  |  | 0 | 0% | 0% | 0% | 100% | 99% | 100% | 100% | 100% | 100% |  | Lighting |  | 0.00025457 | 35.11% | 30.72% | 19.04% | 15.12% | 0 | 54.7% | 84.8% | 54.7% | 54.7%
A - Residential | A2 - Home Performance with Energy Star | A2a - HPwES (Weatherization) | Low Flow Showerhead, Gas | G21A2a010 | Hot Water | 2.4265 | 7 | 52 | 39 |  | 13 | 0% | 0% | 0% | 100% | 99% | 100% | 100% | 100% | 100% | [13 empty] | NG - Res Hot Water | 0.633 |  |  |  |  | 1164
A - Residential | A2 - Home Performance with Energy Star | A2a - HPwES (Weatherization) | Pipe Insulation - Hot Water, Gas | G21A2a011 | Hot Water | 7.2794 | 20 | 152.18 | 114.135 |  | 38.045 | 0% | 0% | 0% | 100% | 99% | 100% | 100% | 100% | 100% | [13 empty] | NG - Res Hot Water | 0.66
A - Residential | A2 - Home Performance with Energy Star | A2a - HPwES (Weatherization) | Baseload Audit - Electric Savings | G21A2a012 | Envelope | 650 | 5 | 0 | 0 |  | 0 | 0% | 0% | 0% | 100% | 99% | 100% | 100% | 100% | 100% |  | Lighting |  | 0.00025457 | 35.11% | 30.72% | 19.04% | 15.12% | 0 | 54.7% | 84.8% | 54.7% | 54.7%
A - Residential | A2 - Home Performance with Energy Star | A2a - HPwES (Weatherization) | Baseload Audit - Thermal Savings | G21A2a013 | Envelope | 650 | 11.73 | 137.2114 | 137.2114 |  | 0 | 0% | 0% | 0% | 100% | 99% | 100% | 100% | 100% | 100% | [13 empty] | NG - Res Heating
A - Residential | A2 - Home Performance with Energy Star | A2a - HPwES (Weatherization) | Boiler Circulator Pump |  | HVAC | 23.0516 | 20 | 0 | 0 |  | 0 | 0% | 0% | 0% | 100% | 99% | 100% | 100% | 100% | 100% |  | Boiler Distribution |  | 0.00055115 | 45.01% | 54.99% | 0% | 0% | 0 | 0% | 53.5% | 0% | 0% | NG - Res Heating | 0.07
A - Residential | A2 - Home Performance with Energy Star | A2a - HPwES (Weatherization) | Furnace Fan |  | HVAC | 32.7575 | 18 | 0 |  |  | 0 | 0% | 0% | 0% | 100% | 99% | 100% | 100% | 100% | 100% |  | Furnace Fan |  | 0.00064492 | 44.58% | 55.42% | 0% | 0% | 0 | 0% | 45.2% | 0% | 0% | NG - Res Heating | 0.29
A - Residential | A2 - Home Performance with Energy Star | A2a - HPwES (Weatherization) | Room AC |  | HVAC | 1 | 20 | 0 | 0 |  | 0 | 0% | 0% | 0% | 100% | 99% | 100% | 100% | 100% | 100% |  | Room or Window Air Conditioner |  | 0.0015797 | 2.884% | 2.153% | 47.53% | 47.43% | 0 | 32.8% | 0% | 32.8% | 32.8% | NG - Res Heating
A - Residential | A2 - Home Performance with Energy Star | A2a - HPwES (Weatherization) | Visual Audit kW Savings | G21A2a014 | Envelope | 0 | 1 |  |  |  | 0 | 0% | 0% | 0% | 100% | 99% | 100% | 100% | 100% | 100%
A - Residential | A2 - Home Performance with Energy Star | A2a - HPwES (Weatherization) | Wxn Full audits and STAT |  | Non-Energy Saving | 1 | 1 |  |  |  | 0 | 0% | 0% | 0% | 100% | 99% | 100% | 100% | 100% | 100%
A - Residential | A2 - Home Performance with Energy Star | A2a - HPwES (Weatherization) | Contractor Fee per Job - SF |  | Non-Energy Saving | 1 | 1 |  |  |  | 0 | 0% | 0% | 0% | 100% | 100% | 100% | 100% | 100% | 100%
A - Residential | A2 - Home Performance with Energy Star | A2a - HPwES (Weatherization) | Vendor Fees - Admin Support |  | Non-Energy Saving | 1 | 1 |  |  |  | 0 | 0% | 0% | 0% | 100% | 100% | 100% | 100% | 100% | 100%
A - Residential | A2 - Home Performance with Energy Star | A2a - HPwES (Weatherization) | Vendor Fees - Quality Assurance |  | Non-Energy Saving | 1 | 1 |  |  |  | 0 | 0% | 0% | 0% | 100% | 100% | 100% | 100% | 100% | 100%
A - Residential | A2 - Home Performance with Energy Star | A2a - HPwES (Weatherization) | 3rd Party Financing - Interest Rate BuyDowns |  | Non-Energy Saving | 8 | 1 |  |  | 800 | 0 | 0% | 0% | 0% | 100% | 100% | 100% | 100% | 100% | 100%
0
A - Residential | A2 - Home Performance with Energy Star | A2b - HPwES (HVAC Systems) | Boiler Replacement, Gas | G21A2b001 | HVAC | 0 | 25 |  |  |  | 0 | 0% | 0% | 0% | 100% | 99% | 100% | 100% | 100% | 100% |  | Boiler Distribution |  | 0.00055115 | 45.01% | 54.99% | 0% | 0% | 0 | 0% | 53.5% | 0% | 0% | NG - Res Heating
A - Residential | A2 - Home Performance with Energy Star | A2b - HPwES (HVAC Systems) | Furnace Replacement, Gas | G21A2b002 | HVAC | 0 | 20 |  |  |  | 0 | 0% | 0% | 0% | 100% | 99% | 100% | 100% | 100% | 100% | 168 | Furnace Fan |  | 0.00064492 | 44.58% | 55.42% | 0% | 0% | 0.10835 | 0% | 45.2% | 0% | 0% | NG - Res Heating
A - Residential | A2 - Home Performance with Energy Star | A2b - HPwES (HVAC Systems) | Programmable Thermostat, Gas | G21A2b003 | HVAC | 50.6161 | 15 | 141.6251 | 70.8075 |  | 70.8177 | 0% | 0% | 0% | 100% | 99% | 100% | 100% | 100% | 100% |  | Central Air Conditioner/Heat Pump (Cooling) |  | 0.0015937 | 6.595% | 3.846% | 47.32% | 42.24% | 0 | 34.6% | 0% | 34.6% | 34.6% | NG - Res Heating | 3.5
A - Residential | A2 - Home Performance with Energy Star | A2b - HPwES (HVAC Systems) | Wifi Thermostat, Gas | G21A2b004 | HVAC | 1000 | 15 | 268 | 268 |  | 0 | 0% | 0% | 0% | 100% | 99% | 100% | 100% | 100% | 100% |  | Central Air Conditioner/Heat Pump (Cooling) |  | 0.0015937 | 6.595% | 3.846% | 47.32% | 42.24% | 0 | 34.6% | 0% | 34.6% | 34.6% | NG - Res Heating | 5.8
0
A - Residential | A3 - Energy Star Products | A3b - ES Appliances | Early Replacement Boiler, FHW - EE 90 AFUE (80%-90%) | G21A3b001 | HVAC | 0 | 20 | 3998 | 3000 |  | 998 | 0% | 0% | 0% | 100% | 100% | 100% | 100% | 100% | 100% | [13 empty] | NG - Res Heating | 11.4
A - Residential | A3 - Energy Star Products | A3b - ES Appliances | Early Replacement Boiler, FHW - Retirement: 90 AFUE (65%-90%) | G21A3b002 | HVAC | 0 | 10 |  |  |  | 0 | 0% | 0% | 0% | 100% | 100% | 100% | 100% | 100% | 100% | [13 empty] | NG - Res Heating | 7
A - Residential | A3 - Energy Star Products | A3b - ES Appliances | Early Replacement Boiler, Steam - EE: 82%+ AFUE | G21A3b003 | HVAC | 0 | 20 | 2046 | 1900 |  | 146 | 0% | 0% | 0% | 100% | 100% | 100% | 100% | 100% | 100% | [13 empty] | NG - Res Heating | 2.9
A - Residential | A3 - Energy Star Products | A3b - ES Appliances | Early Replacement Boiler, Steam - Retirement: 82%+ AFUE | G21A3b004 | HVAC | 0 | 10 |  |  |  | 0 | 0% | 0% | 0% | 100% | 100% | 100% | 100% | 100% | 100% | [13 empty] | NG - Res Heating | 8
A - Residential | A3 - Energy Star Products | A3b - ES Appliances | Boiler Reset Controls | G21A3b005 | HVAC | 1 | 15 | 300 | 225 | 4.18 | 75 | 0% | 0% | 0% | 100% | 100% | 100% | 100% | 100% | 100% | [13 empty] | NG - Res Heating | 5.1
A - Residential | A3 - Energy Star Products | A3b - ES Appliances | Condensing Boiler >= 90% AFUE (Up to 300 MBH) | G21A3b006 | HVAC | 15 | 18 | 2342 | 1000 | 4.18 | 1342 | 0% | 0% | 0% | 100% | 100% | 100% | 100% | 100% | 100% | [13 empty] | NG - Res Heating | 12.1
A - Residential | A3 - Energy Star Products | A3b - ES Appliances | Condensing Boiler >= 95% AFUE (Up to 300 MBH) | G21A3b007 | HVAC | 110 | 19 | 2400 | 1500 | 4.18 | 900 | 0% | 0% | 0% | 100% | 100% | 100% | 100% | 100% | 100% | [13 empty] | NG - Res Heating | 14.8
A - Residential | A3 - Energy Star Products | A3b - ES Appliances | Furnace 95+ AFUE (<150) w/ECM Motor | G21A3b008 | HVAC | 100 | 17 | 921 | 300 | 4.18 | 621 | 0% | 0% | 0% | 100% | 100% | 100% | 100% | 100% | 100% | 168 | Furnace Fan |  | 0.00064492 | 44.58% | 55.42% | 0% | 0% | 0.10835 | 0% | 45.2% | 0% | 0% | NG - Res Heating | 9.8
A - Residential | A3 - Energy Star Products | A3b - ES Appliances | Furnace 97+ AFUE (<150) w/ECM Motor | G21A3b009 | HVAC | 80 | 17 | 1083 | 450 | 4.18 | 633 | 0% | 0% | 0% | 100% | 100% | 100% | 100% | 100% | 100% | 168 | Furnace Fan |  | 0.00064492 | 44.58% | 55.42% | 0% | 0% | 0.10835 | 0% | 45.2% | 0% | 0% | NG - Res Heating | 10.3
A - Residential | A3 - Energy Star Products | A3b - ES Appliances | Heat Recovery Ventilator (-133 kWh penalty) | G21A3b010 | HVAC | 1 | 20 | 960 | 500 | 4.18 | 460 | 0% | 0% | 0% | 100% | 100% | 100% | 100% | 100% | 100% | [13 empty] | NG - Res Heating | 7.7
A - Residential | A3 - Energy Star Products | A3b - ES Appliances | Programmable Thermostat | G21A3b011 | HVAC | 100 | 15 | 92 | 25 | 4.18 | 67 | 0% | 0% | 0% | 100% | 100% | 100% | 100% | 100% | 100% | [13 empty] | NG - Res Heating | 3.5
A - Residential | A3 - Energy Star Products | A3b - ES Appliances | Indirect Water Heater (attached to ES FHW Boiler; Combined eff rating >=85% (EF=.82) | G21A3b012 | Hot Water | 20 | 20 | 1749 | 400 | 4.18 | 1349 | 0% | 0% | 0% | 100% | 100% | 100% | 100% | 100% | 100% | [13 empty] | NG - Res Hot Water | 4
A - Residential | A3 - Energy Star Products | A3b - ES Appliances | Integrated Water Heater w/Condensing Boiler >= 90% AFUE | G21A3b013 | Hot Water | 5 | 19 | 1728.48 | 1000 | 4.18 | 728.48 | 0% | 0% | 0% | 100% | 100% | 100% | 100% | 100% | 100% | [13 empty] | NG - Res Hot Water | 8.4
A - Residential | A3 - Energy Star Products | A3b - ES Appliances | Integrated Water Heater w/Condensing Boiler >= 95% AFUE | G21A3b014 | Hot Water | 170 | 19 | 3365.27 | 1500 | 4.18 | 1865.27 | 0% | 0% | 0% | 100% | 100% | 100% | 100% | 100% | 100% | [13 empty] | NG - Res Hot Water | 11
A - Residential | A3 - Energy Star Products | A3b - ES Appliances | Condensing Water Heater, UEF of .80+ | G21A3b015 | Hot Water | 0 | 15 | 685 | 500 | 4.18 | 185 | 0% | 0% | 0% | 100% | 100% | 100% | 100% | 100% | 100% | [13 empty] | NG - Res Hot Water | 8.5
A - Residential | A3 - Energy Star Products | A3b - ES Appliances | ES Storage Water Heater, Med Draw UEF .64+, High Draw UEF .68+ | G21A3b016 | Hot Water | 0 | 13 | 400 | 100 | 4.18 | 300 | 0% | 0% | 0% | 100% | 100% | 100% | 100% | 100% | 100% | [13 empty] | NG - Res Hot Water | 4.2
A - Residential | A3 - Energy Star Products | A3b - ES Appliances | Tankless On-Demand Water Heater, >= .82 | G21A3b017 | Hot Water | 0 | 19 | 1198 | 500 | 4.18 | 698 | 0% | 0% | 0% | 100% | 100% | 100% | 100% | 100% | 100% | [13 empty] | NG - Res Hot Water | 10.2
A - Residential | A3 - Energy Star Products | A3b - ES Appliances | Tankless On-Demand Water Heater, UEF .87+ | G21A3b018 | Hot Water | 130 | 19 | 1035.25 | 700 | 4.18 | 335.25 | 0% | 0% | 0% | 100% | 100% | 100% | 100% | 100% | 100% | -43 | Water Heater - Natural Gas/Fuel Oil | -0.01 | 0.00035685 | 40.94% | 34.19% | 13.3% | 11.56% | -0.01 | 21.4% | 39.9% | 21.4% | 21.4% | NG - Res Hot Water | 5.5
A - Residential | A3 - Energy Star Products | A3b - ES Appliances | WiFi Thermostat (Heating Only) | G21A3b019 | HVAC | 890.7026 | 15 | 268 | 100 | 4.18 | 168 | 0% | 0% | 0% | 100% | 100% | 100% | 100% | 100% | 100% | [13 empty] | NG - Res Heating | 4.92
A - Residential | A3 - Energy Star Products | A3b - ES Appliances | WiFi Thermostat (Heating & Cooling) | G21A3b020 | HVAC | 0 | 15 | 268 | 100 | 4.18 | 168 | 0% | 0% | 0% | 100% | 100% | 100% | 100% | 100% | 100% | 24.86 | Weighted HVAC - All Homes |  | 0.00078321 | 25.41% | 29.66% | 23.25% | 21.68% | 0.019471 | 33.6% | 20.1% | 33.6% | 33.6% | NG - Res Heating | 4.92
A - Residential | A3 - Energy Star Products | A3b - ES Appliances | ES Appliances Rebate Processing |  | Non-Energy Saving | 1 | 1 |  |  |  | 0 | 0% | 0% | 0% | 100% | 100% | 100% | 100% | 100% | 100%
A - Residential | A3 - Energy Star Products | A3b - ES Appliances | Vendor Fees |  | Non-Energy Saving | 1 | 1 |  |  |  | 0 | 0% | 0% | 0% | 100% | 100% | 100% | 100% | 100% | 100%
A - Residential | A3 - Energy Star Products | A3b - ES Appliances |  |  | Non-Energy Saving | 1 | 1 |  |  |  | 0 | 0% | 0% | 0% | 100% | 100% | 100% | 100% | 100% | 100%
A - Residential | A4 - Home Energy Reports | A4a - Home Energy Reports | Home Energy Reports | G21A4a001 | Behavior | 30000 | 1 |  |  |  | 0 | 0% | 0% | 0% | 100% | 100% | 100% | 100% | 100% | 100% |  | Lighting |  | 0.00025457 | 35.11% | 30.72% | 19.04% | 15.12% | 0 | 54.7% | 84.8% | 54.7% | 54.7% | NG - Res Heating | 0.43897
A - Residential | A7 - Aerial Infrared Mapping | A7a - Aerial Infrared Mapping | Heat Mapping Demonstration |  | Behavior | 33000 | 1 |  |  |  | 0 | 0% | 0% | 0% | 100% | 100% | 100% | 100% | 100% | 100% | [13 empty] | NG - Res Heating | 0.15152
C - Commercial & Industrial | C1 - Large Business Energy Solutions | C1a - LCI Retrofit | Custom Large Hot Water Retro | G21C1a001 | Hot Water | 0 |  |  |  |  | 0 | 0% | 0% | 0% | 100% | 100% | 99.9% | 100% | 100% | 100%
C - Commercial & Industrial | C1 - Large Business Energy Solutions | C1a - LCI Retrofit | Custom Large HVAC Retro | G21C1a002 | HVAC | 0 |  |  |  |  | 0 | 0% | 0% | 0% | 100% | 100% | 99.9% | 100% | 100% | 100%
C - Commercial & Industrial | C1 - Large Business Energy Solutions | C1a - LCI Retrofit | Custom Large Other Retro | G21C1a003 | Custom Measures | 19 | 12.64 | 68704.98 | 19637.18 |  | 49067.8 | 0% | 0% | 0% | 100% | 100% | 99.9% | 100% | 100% | 100% |  | C&I Interior Lighting - Custom |  | 0 | 29.8% | 18.6% | 32.3% | 19.4% | 0 | 0% | 0% | 0% | 0% | NG - C&I Gas All | 1524.5292
C - Commercial & Industrial | C1 - Large Business Energy Solutions | C1a - LCI Retrofit | Custom Large Process Retro | G21C1a004 | Process | 0 |  |  |  |  | 0 | 0% | 0% | 0% | 100% | 100% | 99.9% | 100% | 100% | 100%
C - Commercial & Industrial | C1 - Large Business Energy Solutions | C1a - LCI Retrofit | Faucet Aerator, Gas | G21C1a005 | Hot Water | 0 | 7 |  |  |  | 0 | 0% | 0% | 0% | 100% | 100% | 100% | 100% | 100% | 100% | [13 empty] | NG - C& I Gas Non Heating | 1.7 | [5 empty] | 5460
C - Commercial & Industrial | C1 - Large Business Energy Solutions | C1a - LCI Retrofit | Low Flow Showerhead With Thermostatic Valve, Gas | G21C1a006 | Hot Water | 0 | 7 |  |  |  | 0 | 0% | 0% | 0% | 100% | 100% | 100% | 100% | 100% | 100% | [13 empty] | NG - C& I Gas Non Heating
C - Commercial & Industrial | C1 - Large Business Energy Solutions | C1a - LCI Retrofit | Low Flow Showerhead, Gas | G21C1a007 | Hot Water | 0 | 7 |  |  |  | 0 | 0% | 0% | 0% | 100% | 100% | 100% | 100% | 100% | 100% | [13 empty] | NG - C& I Gas Non Heating | 2.65 | [5 empty] | 7300
C - Commercial & Industrial | C1 - Large Business Energy Solutions | C1a - LCI Retrofit | Pipe Wrap - Hot Water, Gas | G21C1a008 | Hot Water | 0 | 7 |  |  |  | 0 | 0% | 0% | 0% | 100% | 100% | 100% | 100% | 100% | 100% | [13 empty] | NG - C& I Gas Non Heating | 5.25
C - Commercial & Industrial | C1 - Large Business Energy Solutions | C1a - LCI Retrofit | Pre Rinse Spray Valve, Gas | G21C1a009 | Hot Water | 0 | 8 |  |  |  | 0 | 0% | 0% | 0% | 100% | 100% | 100% | 100% | 100% | 100% | [13 empty] | NG - C& I Gas Non Heating | 11.4 | [5 empty] | 6410
C - Commercial & Industrial | C1 - Large Business Energy Solutions | C1a - LCI Retrofit | Boiler Reset Controls, Gas | G21C1a010 | HVAC | 0 | 15 |  |  |  | 0 | 0% | 0% | 0% | 100% | 100% | 100% | 100% | 100% | 100% | [13 empty] | NG - C&I Gas Heat | 35.5
C - Commercial & Industrial | C1 - Large Business Energy Solutions | C1a - LCI Retrofit | Boiler Tune-Ups | G21C1a011 | HVAC | 0 |  |  |  |  | 0 | 0% | 0% | 0% | 100% | 100% | 100% | 100% | 100% | 100% | [13 empty] | NG - C&I Gas Heat
C - Commercial & Industrial | C1 - Large Business Energy Solutions | C1a - LCI Retrofit | Energy Management System, Gas | G21C1a012 | HVAC | 0 |  |  |  |  | 0 | 0% | 0% | 0% | 100% | 100% | 100% | 100% | 100% | 100% | [13 empty] | NG - C&I Gas All | 750
C - Commercial & Industrial | C1 - Large Business Energy Solutions | C1a - LCI Retrofit | Pipe Insulation - Heating, Gas | G21C1a013 | HVAC | 0 | 15 |  |  |  | 0 | 0% | 0% | 0% | 100% | 100% | 100% | 100% | 100% | 100% | [13 empty] | NG - C&I Gas Heat | 6.3
C - Commercial & Industrial | C1 - Large Business Energy Solutions | C1a - LCI Retrofit | Steam Trap, Gas | G21C1a014 | HVAC | 17 | 6 | 34569 | 8406 |  | 26163 | 0% | 0% | 0% | 100% | 100% | 100% | 100% | 100% | 100% | [13 empty] | NG - C&I Gas Heat | 1624.6
C - Commercial & Industrial | C1 - Large Business Energy Solutions | C1a - LCI Retrofit | Programmable Thermostat, Gas | G21C1a015 | HVAC | 0 | 15 |  |  |  | 0 | 0% | 0% | 0% | 100% | 100% | 100% | 100% | 100% | 100% | [13 empty] | NG - C&I Gas Heat | 3.5
C - Commercial & Industrial | C1 - Large Business Energy Solutions | C1a - LCI Retrofit | WiFi Thermostat (Heating & Cooling) | G21C1a016 | HVAC | 0 | 15 |  |  |  | 0 | 0% | 0% | 0% | 100% | 100% | 100% | 100% | 100% | 100% | [13 empty] | NG - C&I Gas Heat | 9.86
C - Commercial & Industrial | C1 - Large Business Energy Solutions | C1a - LCI Retrofit | Vendor Fees - Field Labor |  | Non-Energy Saving | 1 | 1 |  |  |  | 0 | 0% | 0% | 0% | 100% | 100% | 100% | 100% | 100% | 100%
C - Commercial & Industrial | C1 - Large Business Energy Solutions | C1a - LCI Retrofit | Vendor Fees - Processing |  | Non-Energy Saving | 1 | 1 |  |  |  | 0 | 0% | 0% | 0% | 100% | 100% | 100% | 100% | 100% | 100%
C - Commercial & Industrial | C1 - Large Business Energy Solutions | C1a - LCI Retrofit | Vendor Fees - Admin (Fixed Fee) |  | Non-Energy Saving | 1 | 1 |  |  |  | 0 | 0% | 0% | 0% | 100% | 100% | 100% | 100% | 100% | 100%
C - Commercial & Industrial | C1 - Large Business Energy Solutions | C1a - LCI Retrofit | Vendor Fees - Project Fees (Variable) |  | Non-Energy Saving | 1 | 1 |  |  |  | 0 | 0% | 0% | 0% | 100% | 100% | 100% | 100% | 100% | 100%
C - Commercial & Industrial | C1 - Large Business Energy Solutions | C1a - LCI Retrofit | Vendor Fees - TA Studies & Support |  | Non-Energy Saving | 1 | 1 |  |  |  | 0 | 0% | 0% | 0% | 100% | 100% | 100% | 100% | 100% | 100%
C - Commercial & Industrial | C1 - Large Business Energy Solutions | C1a - LCI Retrofit | Vendor Fees - xx |  | Non-Energy Saving | 1 | 1 |  |  |  | 0 | 0% | 0% | 0% | 100% | 100% | 100% | 100% | 100% | 100%
C - Commercial & Industrial | C1 - Large Business Energy Solutions | C1a - LCI Retrofit | CI Audits - Large Retro |  | Non-Energy Saving | 1 | 1 |  |  |  | 0 | 0% | 0% | 0% | 100% | 100% | 100% | 100% | 100% | 100%
C - Commercial & Industrial | C1 - Large Business Energy Solutions | C1b - LCI New Equipment and Construction | Custom Large Hot Water New | G21C1b001 | Hot Water | 0 |  |  |  |  | 0 | 0% | 0% | 0% | 100% | 100% | 99.9% | 100% | 100% | 100% | [13 empty] | NG - C&I Gas Heat
C - Commercial & Industrial | C1 - Large Business Energy Solutions | C1b - LCI New Equipment and Construction | Custom Large HVAC New | G21C1b002 | HVAC | 0 |  |  |  |  | 0 | 0% | 0% | 0% | 100% | 100% | 99.9% | 100% | 100% | 100% | [13 empty] | NG - C&I Gas Heat
C - Commercial & Industrial | C1 - Large Business Energy Solutions | C1b - LCI New Equipment and Construction | Custom Large Other New | G21C1b003 | Custom Measures | 7.6988 | 20.147 | 112066.56 | 45264.18 |  | 66802.38 | 0% | 0% | 0% | 100% | 100% | 99.9% | 100% | 100% | 100% |  | C&I Interior Lighting - Custom |  | 0 | 29.8% | 18.6% | 32.3% | 19.4% | 0 | 0% | 0% | 0% | 0% | NG - C&I Gas Heat | 1973.48
C - Commercial & Industrial | C1 - Large Business Energy Solutions | C1b - LCI New Equipment and Construction | Custom Large Process New | G21C1b004 | Process | 0 |  |  |  |  | 0 | 0% | 0% | 0% | 100% | 100% | 99.9% | 100% | 100% | 100% | [13 empty] | NG - C&I Gas Heat
C - Commercial & Industrial | C1 - Large Business Energy Solutions | C1b - LCI New Equipment and Construction | Boiler 1701 to 2000 MBH 90 AFUE, Gas | G21C1b005 | HVAC | 5 | 25 | 10880 | 10000 | 4.18 | 880 | 0% | 0% | 0% | 100% | 100% | 100% | 100% | 100% | 100% | [13 empty] | NG - C&I Gas Heat | 165.3
C - Commercial & Industrial | C1 - Large Business Energy Solutions | C1b - LCI New Equipment and Construction | Boiler 1000 to 1700 MBH 90 AFUE, Gas | G21C1b006 | HVAC | 2 | 25 | 7917 | 7500 | 4.18 | 417 | 0% | 0% | 0% | 100% | 100% | 100% | 100% | 100% | 100% | [13 empty] | NG - C&I Gas Heat | 94.5
C - Commercial & Industrial | C1 - Large Business Energy Solutions | C1b - LCI New Equipment and Construction | Boiler 500 to 999 MBH 90 AFUE, Gas | G21C1b007 | HVAC | 0 | 25 | 5378 | 4000 | 4.18 | 1378 | 0% | 0% | 0% | 100% | 100% | 100% | 100% | 100% | 100% | [13 empty] | NG - C&I Gas Heat | 51.4
C - Commercial & Industrial | C1 - Large Business Energy Solutions | C1b - LCI New Equipment and Construction | Boiler 301 to 499 MBH 90 AFUE, Gas | G21C1b008 | HVAC | 6.0002 | 25 | 4108 | 2000 | 4.18 | 2108 | 0% | 0% | 0% | 100% | 100% | 100% | 100% | 100% | 100% | [13 empty] | NG - C&I Gas Heat | 28
C - Commercial & Industrial | C1 - Large Business Energy Solutions | C1b - LCI New Equipment and Construction | Boiler to 300 MBH 90 AFUE, Gas | G21C1b009 | HVAC | 0 | 25 |  |  |  | 0 | 0% | 0% | 0% | 100% | 100% | 100% | 100% | 100% | 100% | [13 empty] | NG - C&I Gas Heat | 14.7
C - Commercial & Industrial | C1 - Large Business Energy Solutions | C1b - LCI New Equipment and Construction | Boiler to 300 MBH 95 AFUE, Gas | G21C1b010 | HVAC | 2 | 25 | 3885.31 | 1500 | 4.18 | 2385.31 | 0% | 0% | 0% | 100% | 100% | 100% | 100% | 100% | 100% | [13 empty] | NG - C&I Gas Heat | 17.7
C - Commercial & Industrial | C1 - Large Business Energy Solutions | C1b - LCI New Equipment and Construction | Combo Condensing Boiler / Water Heater, Gas | G21C1b011 | HVAC | 0 | 20 |  |  |  | 0 | 0% | 0% | 0% | 100% | 100% | 100% | 100% | 100% | 100% | [13 empty] | NG - C&I Gas All | 30.5
C - Commercial & Industrial | C1 - Large Business Energy Solutions | C1b - LCI New Equipment and Construction | Combo Furnace / Water Heater, Gas | G21C1b012 | HVAC | 0 | 18 |  |  |  | 0 | 0% | 0% | 0% | 100% | 100% | 100% | 100% | 100% | 100% | [13 empty] | NG - C&I Gas All | 15.1
C - Commercial & Industrial | C1 - Large Business Energy Solutions | C1b - LCI New Equipment and Construction | Condensing Unit Heater, Gas | G21C1b013 | HVAC | 0 | 18 |  |  |  | 0 | 0% | 0% | 0% | 100% | 100% | 100% | 100% | 100% | 100% | [13 empty] | NG - C&I Gas Heat | 40.9
C - Commercial & Industrial | C1 - Large Business Energy Solutions | C1b - LCI New Equipment and Construction | Furnace w/ ECM 95 AFUE, Gas | G21C1b014 | HVAC | 0 | 18 |  |  |  | 0 | 0% | 0% | 0% | 100% | 100% | 100% | 100% | 100% | 100% | 168 | Furnace Fan |  | 0.00064492 | 44.58% | 55.42% | 0% | 0% | 0.10835 | 0% | 45.2% | 0% | 0% | NG - C&I Gas Heat | 5.7
C - Commercial & Industrial | C1 - Large Business Energy Solutions | C1b - LCI New Equipment and Construction | Furnace w/ ECM 97 AFUE, Gas | G21C1b015 | HVAC | 0 | 18 |  |  |  | 0 | 0% | 0% | 0% | 100% | 100% | 100% | 100% | 100% | 100% | 168 | Furnace Fan |  | 0.00064492 | 44.58% | 55.42% | 0% | 0% | 0.10835 | 0% | 45.2% | 0% | 0% | NG - C&I Gas Heat | 6.7
C - Commercial & Industrial | C1 - Large Business Energy Solutions | C1b - LCI New Equipment and Construction | Infrared Heater, Gas | G21C1b016 | HVAC | 19 | 17 | 2982 | 750 | 4.18 | 2232 | 0% | 0% | 0% | 100% | 100% | 100% | 100% | 100% | 100% | [13 empty] | NG - C&I Gas Heat | 12
C - Commercial & Industrial | C1 - Large Business Energy Solutions | C1b - LCI New Equipment and Construction | Faucet Aerator, Gas | G21C1b017 | Hot Water | 0 | 7 |  |  |  | 0 | 0% | 0% | 0% | 100% | 100% | 100% | 100% | 100% | 100% | [13 empty] | NG - C& I Gas Non Heating | 1.7 | [5 empty] | 5460
C - Commercial & Industrial | C1 - Large Business Energy Solutions | C1b - LCI New Equipment and Construction | Low Flow Showerhead With Thermostatic Valve, Gas | G21C1b018 | Hot Water | 0 | 7 |  |  |  | 0 | 0% | 0% | 0% | 100% | 100% | 100% | 100% | 100% | 100% | [13 empty] | NG - C& I Gas Non Heating | 1.66
C - Commercial & Industrial | C1 - Large Business Energy Solutions | C1b - LCI New Equipment and Construction | Low Flow Showerhead, Gas | G21C1b019 | Hot Water | 0 | 7 |  |  |  | 0 | 0% | 0% | 0% | 100% | 100% | 100% | 100% | 100% | 100% | [13 empty] | NG - C& I Gas Non Heating | 2.65 | [5 empty] | 7300
C - Commercial & Industrial | C1 - Large Business Energy Solutions | C1b - LCI New Equipment and Construction | Pre Rinse Spray Valve, Gas | G21C1b020 | Hot Water | 0 | 8 |  |  |  | 0 | 0% | 0% | 0% | 100% | 100% | 100% | 100% | 100% | 100% | [13 empty] | NG - C& I Gas Non Heating | 11.4 | [5 empty] | 6410
C - Commercial & Industrial | C1 - Large Business Energy Solutions | C1b - LCI New Equipment and Construction | Combination Oven, Gas | G21C1b021 | Food Service | 0 | 12 |  |  |  | 0 | 0% | 0% | 0% | 100% | 100% | 100% | 100% | 100% | 100% | [13 empty] | NG - C& I Gas Non Heating | 110.3 | [5 empty] | 65700
C - Commercial & Industrial | C1 - Large Business Energy Solutions | C1b - LCI New Equipment and Construction | Convection Oven, Gas | G21C1b022 | Food Service | 0 | 12 |  |  |  | 0 | 0% | 0% | 0% | 100% | 100% | 100% | 100% | 100% | 100% | [13 empty] | NG - C& I Gas Non Heating | 35.7
C - Commercial & Industrial | C1 - Large Business Energy Solutions | C1b - LCI New Equipment and Construction | Conveyor Oven, Gas | G21C1b023 | Food Service | 0 | 12 |  |  |  | 0 | 0% | 0% | 0% | 100% | 100% | 100% | 100% | 100% | 100% | [13 empty] | NG - C& I Gas Non Heating | 88.4
C - Commercial & Industrial | C1 - Large Business Energy Solutions | C1b - LCI New Equipment and Construction | Fryer, Gas | G21C1b024 | Food Service | 0 | 12 |  |  |  | 0 | 0% | 0% | 0% | 100% | 100% | 100% | 100% | 100% | 100% | [13 empty] | NG - C& I Gas Non Heating | 78.3
C - Commercial & Industrial | C1 - Large Business Energy Solutions | C1b - LCI New Equipment and Construction | Griddle, Gas | G21C1b025 | Food Service | 0 | 12 |  |  |  | 0 | 0% | 0% | 0% | 100% | 100% | 100% | 100% | 100% | 100% | [13 empty] | NG - C& I Gas Non Heating | 37.9
C - Commercial & Industrial | C1 - Large Business Energy Solutions | C1b - LCI New Equipment and Construction | Rack Oven, Gas | G21C1b026 | Food Service | 0 | 12 |  |  |  | 0 | 0% | 0% | 0% | 100% | 100% | 100% | 100% | 100% | 100% | [13 empty] | NG - C& I Gas Non Heating | 211.3
C - Commercial & Industrial | C1 - Large Business Energy Solutions | C1b - LCI New Equipment and Construction | Steam Cooker, Gas | G21C1b027 | Food Service | 0 | 12 |  |  |  | 0 | 0% | 0% | 0% | 100% | 100% | 100% | 100% | 100% | 100% | [13 empty] | NG - C& I Gas Non Heating | 370.7 | [5 empty] | 162060
C - Commercial & Industrial | C1 - Large Business Energy Solutions | C1b - LCI New Equipment and Construction | C&I Large New Construction Code Compliance | G21A1a028 | Non-Energy Saving | 1 | 20 |  |  | 4287 | 0 | 0% | 0% | 0% | 100% | 100% | 100% | 100% | 100% | 35% | [13 empty] | NG - C&I Gas All
C - Commercial & Industrial | C1 - Large Business Energy Solutions | C1b - LCI New Equipment and Construction | Vendor Fees - Processing |  | Non-Energy Saving | 1 | 1 |  |  |  | 0 | 0% | 0% | 0% | 100% | 100% | 100% | 100% | 100% | 100%
C - Commercial & Industrial | C1 - Large Business Energy Solutions | C1b - LCI New Equipment and Construction | Vendor Fees - Admin (Fixed Fee) |  | Non-Energy Saving | 1 | 1 |  |  |  | 0 | 0% | 0% | 0% | 100% | 100% | 100% | 100% | 100% | 100%
C - Commercial & Industrial | C1 - Large Business Energy Solutions | C1b - LCI New Equipment and Construction | Vendor Fees - Project Fees (Variable) |  | Non-Energy Saving | 1 | 1 |  |  |  | 0 | 0% | 0% | 0% | 100% | 100% | 100% | 100% | 100% | 100%
C - Commercial & Industrial | C1 - Large Business Energy Solutions | C1b - LCI New Equipment and Construction | Vendor Fees - TA Studies & Support |  | Non-Energy Saving | 1 | 1 |  |  |  | 0 | 0% | 0% | 0% | 100% | 100% | 100% | 100% | 100% | 100%
C - Commercial & Industrial | C1 - Large Business Energy Solutions | C1b - LCI New Equipment and Construction | Vendor Fees - xx |  | Non-Energy Saving | 1 | 1 |  |  |  | 0 | 0% | 0% | 0% | 100% | 100% | 100% | 100% | 100% | 100%
C - Commercial & Industrial | C1 - Large Business Energy Solutions | C1b - LCI New Equipment and Construction | Vendor Fees - Midstream (Water Heaters) |  | Non-Energy Saving | 1 | 1 |  |  |  | 0 | 0% | 0% | 0% | 100% | 100% | 100% | 100% | 100% | 100%
C - Commercial & Industrial | C1 - Large Business Energy Solutions | C1b - LCI New Equipment and Construction | Vendor Fees - Midstream (Food Service) |  | Non-Energy Saving | 1 | 1 |  |  |  | 0 | 0% | 0% | 0% | 100% | 100% | 100% | 100% | 100% | 100%
C - Commercial & Industrial | C1 - Large Business Energy Solutions | C1b - LCI New Equipment and Construction | CI Audits - Large New |  | Non-Energy Saving | 1 | 1 |  |  |  | 0 | 0% | 0% | 0% | 100% | 100% | 100% | 100% | 100% | 100%
C - Commercial & Industrial | C1 - Large Business Energy Solutions | C1c - LCI Midstream | Midstream Water Heater, Condensing Gas | G21C1c012 | Hot Water | 1 | 1 | 1200 | 850 | 210.7 | 350 | 40% | 0% | 0% | 60% | 100% | 100% | 100% | 100% | 100% | [13 empty] | NG - C&I Gas All | 30.1
C - Commercial & Industrial | C1 - Large Business Energy Solutions | C1c - LCI Midstream | Midstream Combination Oven, Gas | G21C1c001 | Food Service | 0 | 12 | 1300 | 1000 | 2017.8 | 300 | 23.7% | 7% | 0% | 83.3% | 100% | 100% | 100% | 100% | 100% | [13 empty] | NG - C& I Gas Non Heating | 112.1 | [5 empty] | 65700
C - Commercial & Industrial | C1 - Large Business Energy Solutions | C1c - LCI Midstream | Midstream Convection Oven, Gas | G21C1c002 | Food Service | 3 | 12 | 1886 | 1200 | 608.4 | 686 | 23.7% | 7% | 0% | 83.3% | 100% | 100% | 100% | 100% | 100% | [13 empty] | NG - C& I Gas Non Heating | 33.8
C - Commercial & Industrial | C1 - Large Business Energy Solutions | C1c - LCI Midstream | Midstream Conveyor Oven, Gas | G21C1c003 | Food Service | 2 | 12 | 2100 | 1000 | 2777.4 | 1100 | 23.7% | 7% | 0% | 83.3% | 100% | 100% | 100% | 100% | 100% | [13 empty] | NG - C& I Gas Non Heating | 154.3
C - Commercial & Industrial | C1 - Large Business Energy Solutions | C1c - LCI Midstream | Midstream Fryer, Gas | G21C1c004 | Food Service | 6.2278 | 12 | 3400 | 1200 | 1409.4 | 2200 | 23.7% | 7% | 0% | 83.3% | 100% | 100% | 100% | 100% | 100% | [13 empty] | NG - C& I Gas Non Heating | 78.3
C - Commercial & Industrial | C1 - Large Business Energy Solutions | C1c - LCI Midstream | Midstream Griddle, Gas | G21C1c005 | Food Service | 1 | 12 | 1165 | 500 | 682.2 | 665 | 23.7% | 7% | 0% | 83.3% | 100% | 100% | 100% | 100% | 100% | [13 empty] | NG - C& I Gas Non Heating | 37.9
C - Commercial & Industrial | C1 - Large Business Energy Solutions | C1c - LCI Midstream | Midstream Pre-Rinse Spray Valve, Gas | G21C1c006 | Food Service | 0 | 8 | 130 | 60 | 205.2 | 70 | 23.7% | 7% | 0% | 83.3% | 100% | 100% | 100% | 100% | 100% | [13 empty] | NG - C& I Gas Non Heating | 11.4 | [5 empty] | 6410
C - Commercial & Industrial | C1 - Large Business Energy Solutions | C1c - LCI Midstream | Midstream Rack Oven, Gas | G21C1c007 | Food Service | 1 | 12 | 4000 | 1200 | 3803.4 | 2800 | 23.7% | 7% | 0% | 83.3% | 100% | 100% | 100% | 100% | 100% | [13 empty] | NG - C& I Gas Non Heating | 211.3
C - Commercial & Industrial | C1 - Large Business Energy Solutions | C1c - LCI Midstream | Midstream Steam Cooker, Gas | G21C1c008 | Food Service | 0 | 12 | 2000 | 1000 | 6672.6 | 1000 | 23.7% | 7% | 0% | 83.3% | 100% | 100% | 100% | 100% | 100% | [13 empty] | NG - C& I Gas Non Heating | 370.7 | [5 empty] | 162060
C - Commercial & Industrial | C1 - Large Business Energy Solutions | C1c - LCI Midstream | Midstream Indirect Water Heater, Gas | G21C1c009 | Hot Water | 115.7786 | 15 | 1084 | 400 | 133 | 684 | 18.2% | 7.6% | 0% | 89.4% | 100% | 100% | 100% | 100% | 100% | [13 empty] | NG - C& I Gas Non Heating | 19
C - Commercial & Industrial | C1 - Large Business Energy Solutions | C1c - LCI Midstream | Midstream On Demand Tankless Water Heater, Gas | G21C1c010 | Hot Water | 0 | 20 | 4135 | 2300 | 62.3 | 1835 | 18.2% | 7.6% | 0% | 89.4% | 100% | 100% | 100% | 100% | 100% | [13 empty] | NG - C& I Gas Non Heating | 8.9
C - Commercial & Industrial | C1 - Large Business Energy Solutions | C1c - LCI Midstream | Midstream Volume Water Heater, Gas | G21C1c011 | Hot Water | 0 | 15 | 4240 | 2720 | 2221.8 | 1520 | 18.2% | 7.6% | 0% | 89.4% | 100% | 100% | 100% | 100% | 100% | [13 empty] | NG - C& I Gas Non Heating | 317.4
C - Commercial & Industrial | C1 - Large Business Energy Solutions | C1c - LCI Midstream | Midstream Processing |  | Non-Energy Saving | 1 | 1 |  |  |  | 0 | 0% | 0% | 0% | 100% | 100% | 100% | 100% | 100% | 100%
C - Commercial & Industrial | C2 - Small Business Energy Solutions | C2a - SCI Retrofit | Custom Small Hot Water Retro | G21C2a001 | Hot Water | 22 | 17.84 | 3412.68 | 81.7 |  | 3330.98 | 0% | 0% | 0% | 100% | 100% | 100% | 100% | 100% | 100% | [13 empty] | NG - C& I Gas Non Heating | 5.52
C - Commercial & Industrial | C2 - Small Business Energy Solutions | C2a - SCI Retrofit | Custom Small HVAC Retro | G21C2a002 | HVAC | 0 |  |  |  |  | 0 | 0% | 0% | 0% | 100% | 100% | 100% | 100% | 100% | 100%
C - Commercial & Industrial | C2 - Small Business Energy Solutions | C2a - SCI Retrofit | Custom Small Other Retro | G21C2a003 | Custom Measures | 22 | 17.35 | 20081.78 | 5655.02 |  | 14426.76 | 0% | 0% | 0% | 100% | 100% | 100% | 100% | 100% | 100% |  | C&I Interior Lighting - Custom |  | 0 | 29.8% | 18.6% | 32.3% | 19.4% | 0 | 0% | 0% | 0% | 0% | NG - C&I Gas All | 206.47
C - Commercial & Industrial | C2 - Small Business Energy Solutions | C2a - SCI Retrofit | Custom Small Process Retro | G21C2a004 | Process | 0 |  |  |  |  | 0 | 0% | 0% | 0% | 100% | 100% | 100% | 100% | 100% | 100%
C - Commercial & Industrial | C2 - Small Business Energy Solutions | C2a - SCI Retrofit | Faucet Aerator, Gas | G21C2a005 | Hot Water | 0 | 7 |  |  |  | 0 | 0% | 0% | 0% | 100% | 100% | 100% | 100% | 100% | 100% | [13 empty] | NG - C& I Gas Non Heating | 1.7 | [5 empty] | 5460
C - Commercial & Industrial | C2 - Small Business Energy Solutions | C2a - SCI Retrofit | Low Flow Showerhead With Thermostatic Valve, Gas | G21C2a006 | Hot Water | 0 | 7 |  |  |  | 0 | 0% | 0% | 0% | 100% | 100% | 100% | 100% | 100% | 100% | [13 empty] | NG - C& I Gas Non Heating
C - Commercial & Industrial | C2 - Small Business Energy Solutions | C2a - SCI Retrofit | Low Flow Showerhead, Gas | G21C2a007 | Hot Water | 0 | 7 |  |  |  | 0 | 0% | 0% | 0% | 100% | 100% | 100% | 100% | 100% | 100% | [13 empty] | NG - C& I Gas Non Heating | 2.65 | [5 empty] | 7300
C - Commercial & Industrial | C2 - Small Business Energy Solutions | C2a - SCI Retrofit | Pipe Wrap - Hot Water, Gas | G21C2a008 | Hot Water | 0 | 15 |  |  |  | 0 | 0% | 0% | 0% | 100% | 100% | 100% | 100% | 100% | 100% | [13 empty] | NG - C& I Gas Non Heating | 0.21
C - Commercial & Industrial | C2 - Small Business Energy Solutions | C2a - SCI Retrofit | Pre Rinse Spray Valve, Gas | G21C2a009 | Hot Water | 0 | 8 |  |  |  | 0 | 0% | 0% | 0% | 100% | 100% | 100% | 100% | 100% | 100% | [13 empty] | NG - C& I Gas Non Heating | 11.4 | [5 empty] | 6410
C - Commercial & Industrial | C2 - Small Business Energy Solutions | C2a - SCI Retrofit | Boiler Reset Controls, Gas | G21C2a010 | HVAC | 0 | 15 |  |  |  | 0 | 0% | 0% | 0% | 100% | 100% | 100% | 100% | 100% | 100% | [13 empty] | NG - C&I Gas Heat | 35.5
C - Commercial & Industrial | C2 - Small Business Energy Solutions | C2a - SCI Retrofit | Boiler Tune-Ups | G21C2a011 | HVAC | 0 |  |  |  |  | 0 | 0% | 0% | 0% | 100% | 100% | 100% | 100% | 100% | 100% | [13 empty] | NG - C&I Gas Heat
C - Commercial & Industrial | C2 - Small Business Energy Solutions | C2a - SCI Retrofit | Energy Management System, Gas | G21C2a012 | HVAC | 0 |  |  |  |  | 0 | 0% | 0% | 0% | 100% | 100% | 100% | 100% | 100% | 100% | [13 empty] | NG - C&I Gas All
C - Commercial & Industrial | C2 - Small Business Energy Solutions | C2a - SCI Retrofit | Pipe Insulation - Heating, Gas | G21C2a013 | HVAC | 0 | 15 |  |  |  | 0 | 0% | 0% | 0% | 100% | 100% | 100% | 100% | 100% | 100% | [13 empty] | NG - C&I Gas Heat | 0.21
C - Commercial & Industrial | C2 - Small Business Energy Solutions | C2a - SCI Retrofit | Steam Trap, Gas | G21C2a014 | HVAC | 0 | 6 |  |  |  | 0 | 0% | 0% | 0% | 100% | 100% | 100% | 100% | 100% | 100% | [13 empty] | NG - C&I Gas Heat | 8.4
C - Commercial & Industrial | C2 - Small Business Energy Solutions | C2a - SCI Retrofit | Programmable Thermostat, Gas | G21C2a015 | HVAC | 323 | 15 | 92 | 25 |  | 67 | 0% | 0% | 0% | 100% | 100% | 100% | 100% | 100% | 100% | [13 empty] | NG - C&I Gas Heat | 3.5
C - Commercial & Industrial | C2 - Small Business Energy Solutions | C2a - SCI Retrofit | WiFi Thermostat (Heating & Cooling) | G21C2a016 | HVAC | 254 | 15 | 250 | 100 |  | 150 | 0% | 0% | 0% | 100% | 100% | 100% | 100% | 100% | 100% | 24.86 | Weighted HVAC - All Homes |  | 0.00078321 | 25.41% | 29.66% | 23.25% | 21.68% | 0.019471 | 33.6% | 20.1% | 33.6% | 33.6% | NG - C&I Gas Heat | 3.5
C - Commercial & Industrial | C2 - Small Business Energy Solutions | C2a - SCI Retrofit | Vendor Fees - Field Labor |  | Non-Energy Saving | 1 | 1 |  |  |  | 0 | 0% | 0% | 0% | 100% | 100% | 100% | 100% | 100% | 100%
C - Commercial & Industrial | C2 - Small Business Energy Solutions | C2a - SCI Retrofit | Vendor Fees - Rebate Processing |  | Non-Energy Saving | 1 | 1 |  |  |  | 0 | 0% | 0% | 0% | 100% | 100% | 100% | 100% | 100% | 100%
C - Commercial & Industrial | C2 - Small Business Energy Solutions | C2a - SCI Retrofit | Vendor Fees - Admin (Fixed Fee) |  | Non-Energy Saving | 1 | 1 |  |  |  | 0 | 0% | 0% | 0% | 100% | 100% | 100% | 100% | 100% | 100%
C - Commercial & Industrial | C2 - Small Business Energy Solutions | C2a - SCI Retrofit | Vendor Fees - Project Fees (Variable) |  | Non-Energy Saving | 1 | 1 |  |  |  | 0 | 0% | 0% | 0% | 100% | 100% | 100% | 100% | 100% | 100%
C - Commercial & Industrial | C2 - Small Business Energy Solutions | C2a - SCI Retrofit | Vendor Fees - TA Studies & Support |  | Non-Energy Saving | 1 | 1 |  |  |  | 0 | 0% | 0% | 0% | 100% | 100% | 100% | 100% | 100% | 100%
C - Commercial & Industrial | C2 - Small Business Energy Solutions | C2a - SCI Retrofit | Vendor Fees - xx |  | Non-Energy Saving | 1 | 1 |  |  |  | 0 | 0% | 0% | 0% | 100% | 100% | 100% | 100% | 100% | 100%
C - Commercial & Industrial | C2 - Small Business Energy Solutions | C2a - SCI Retrofit | CI Audits - Small Retro |  | Non-Energy Saving | 1 | 1 |  |  |  | 0 | 0% | 0% | 0% | 100% | 100% | 100% | 100% | 100% | 100%
C - Commercial & Industrial | C2 - Small Business Energy Solutions | C2b - SCI New Equipment and Construction | Custom Small Hot Water New | E21C2b001 | Hot Water | 24 | 25 | 3429 | 1714.5 |  | 1714.5 | 0% | 0% | 0% | 100% | 100% | 100% | 100% | 100% | 100% |  | Custom Calculation |  | 0 | 0% | 0% | 0% | 0% | 0 | 0% | 0% | 0% | 0% | NG - C&I Gas All | 1.7682
C - Commercial & Industrial | C2 - Small Business Energy Solutions | C2b - SCI New Equipment and Construction | Custom Small HVAC New | E21C2b002 | HVAC | 0 |  |  |  |  | 0 | 0% | 0% | 0% | 100% | 100% | 100% | 100% | 100% | 100% |  | Custom Calculation |  | 0 | 0% | 0% | 0% | 0% | 0 | 0% | 0% | 0% | 0%
C - Commercial & Industrial | C2 - Small Business Energy Solutions | C2b - SCI New Equipment and Construction | Custom Small Other New | E21C2b003 | Custom Measures | 28.9577 | 20.2996 | 19123.318 | 9561.659 |  | 9561.659 | 0% | 0% | 0% | 100% | 100% | 100% | 100% | 100% | 100% |  | C&I Interior Lighting - Custom |  | 0 | 29.8% | 18.6% | 32.3% | 19.4% | 0 | 0% | 0% | 0% | 0% | NG - C&I Gas All | 267.4396
C - Commercial & Industrial | C2 - Small Business Energy Solutions | C2b - SCI New Equipment and Construction | Custom Small Process New | E21C2b004 | Process | 0 |  |  |  |  | 0 | 0% | 0% | 0% | 100% | 100% | 100% | 100% | 100% | 100% |  | Custom Calculation |  | 0 | 0% | 0% | 0% | 0% | 0 | 0% | 0% | 0% | 0%
C - Commercial & Industrial | C2 - Small Business Energy Solutions | C2b - SCI New Equipment and Construction | Boiler 1701 to 2000 MBH 90 AFUE, Gas | E21C2b005 | HVAC | 7 | 25 | 10601 | 10000 |  | 601 | 0% | 0% | 0% | 100% | 100% | 100% | 100% | 100% | 100% | [13 empty] | NG - C&I Gas Heat | 165.3
C - Commercial & Industrial | C2 - Small Business Energy Solutions | C2b - SCI New Equipment and Construction | Boiler 1000 to 1700 MBH 90 AFUE, Gas | E21C2b006 | HVAC | 4 | 25 | 7874 | 7500.03 |  | 373.97 | 0% | 0% | 0% | 100% | 100% | 100% | 100% | 100% | 100% | [13 empty] | NG - C&I Gas Heat | 94.5
C - Commercial & Industrial | C2 - Small Business Energy Solutions | C2b - SCI New Equipment and Construction | Boiler 500 to 999 MBH 90 AFUE, Gas | E21C2b007 | HVAC | 16 | 25 | 5077 | 4000 |  | 1077 | 0% | 0% | 0% | 100% | 100% | 100% | 100% | 100% | 100% | [13 empty] | NG - C&I Gas Heat | 51.4
C - Commercial & Industrial | C2 - Small Business Energy Solutions | C2b - SCI New Equipment and Construction | Boiler 301 to 499 MBH 90 AFUE, Gas | E21C2b008 | HVAC | 17 | 25 | 3879 | 2000 |  | 1879 | 0% | 0% | 0% | 100% | 100% | 100% | 100% | 100% | 100% | [13 empty] | NG - C&I Gas Heat | 28
C - Commercial & Industrial | C2 - Small Business Energy Solutions | C2b - SCI New Equipment and Construction | Boiler to 300 MBH 90 AFUE, Gas | E21C2b009 | HVAC | 18 | 18 | 2400 | 750 |  | 1650 | 0% | 0% | 0% | 100% | 100% | 100% | 100% | 100% | 100% | [13 empty] | NG - C&I Gas Heat | 14.7
C - Commercial & Industrial | C2 - Small Business Energy Solutions | C2b - SCI New Equipment and Construction | Boiler to 300 MBH 95 AFUE, Gas | E21C2b010 | HVAC | 40 | 25 | 3848 | 1500 |  | 2348 | 0% | 0% | 0% | 100% | 100% | 100% | 100% | 100% | 100% | [13 empty] | NG - C&I Gas Heat | 17.7
C - Commercial & Industrial | C2 - Small Business Energy Solutions | C2b - SCI New Equipment and Construction | Combo Condensing Boiler / Water Heater, Gas | E21C2b011 | HVAC | 6 | 20 | 2340 | 1500 |  | 840 | 0% | 0% | 0% | 100% | 100% | 100% | 100% | 100% | 100% | [13 empty] | NG - C&I Gas All | 30.5
C - Commercial & Industrial | C2 - Small Business Energy Solutions | C2b - SCI New Equipment and Construction | Combo Furnace / Water Heater, Gas | E21C2b012 | HVAC | 0 | 18 |  |  |  | 0 | 0% | 0% | 0% | 100% | 100% | 100% | 100% | 100% | 100% | [13 empty] | NG - C&I Gas All | 15.1
C - Commercial & Industrial | C2 - Small Business Energy Solutions | C2b - SCI New Equipment and Construction | Condensing Unit Heater, Gas | E21C2b013 | HVAC | 7 | 18 | 2400 | 750 |  | 1650 | 0% | 0% | 0% | 100% | 100% | 100% | 100% | 100% | 100% | [13 empty] | NG - C&I Gas Heat | 40.9
C - Commercial & Industrial | C2 - Small Business Energy Solutions | C2b - SCI New Equipment and Construction | Furnace w/ ECM 95 AFUE, Gas | E21C2b014 | HVAC | 17 | 18 | 1636 | 300 |  | 1336 | 0% | 0% | 0% | 100% | 100% | 100% | 100% | 100% | 100% | 168 | Furnace Fan |  | 0.00064492 | 44.58% | 55.42% | 0% | 0% | 0.10835 | 0% | 45.2% | 0% | 0% | NG - C&I Gas Heat | 5.7
C - Commercial & Industrial | C2 - Small Business Energy Solutions | C2b - SCI New Equipment and Construction | Furnace w/ ECM 97 AFUE, Gas | E21C2b015 | HVAC | 2 | 18 | 1788 | 450 |  | 1338 | 0% | 0% | 0% | 100% | 100% | 100% | 100% | 100% | 100% | 168 | Furnace Fan |  | 0.00064492 | 44.58% | 55.42% | 0% | 0% | 0.10835 | 0% | 45.2% | 0% | 0% | NG - C&I Gas Heat | 6.7
C - Commercial & Industrial | C2 - Small Business Energy Solutions | C2b - SCI New Equipment and Construction | Infrared Heater, Gas | E21C2b016 | HVAC | 47 | 17 | 2982 | 750 |  | 2232 | 0% | 0% | 0% | 100% | 100% | 100% | 100% | 100% | 100% | [13 empty] | NG - C&I Gas Heat | 12
C - Commercial & Industrial | C2 - Small Business Energy Solutions | C2b - SCI New Equipment and Construction | Faucet Aerator, Gas | E21C2b017 | Hot Water | 130 | 10 | 60 | 60 |  | 0 | 0% | 0% | 0% | 100% | 100% | 100% | 100% | 100% | 100% | [13 empty] | NG - C& I Gas Non Heating | 20.249 | [5 empty] | 5460
C - Commercial & Industrial | C2 - Small Business Energy Solutions | C2b - SCI New Equipment and Construction | Low Flow Showerhead With Thermostatic Valve, Gas | E21C2b018 | Hot Water | 0 | 7 |  |  |  | 0 | 0% | 0% | 0% | 100% | 100% | 100% | 100% | 100% | 100% | [13 empty] | NG - C& I Gas Non Heating
C - Commercial & Industrial | C2 - Small Business Energy Solutions | C2b - SCI New Equipment and Construction | Low Flow Showerhead, Gas | E21C2b019 | Hot Water | 47 | 10 | 254 | 254 |  | 0 | 0% | 0% | 0% | 100% | 100% | 100% | 100% | 100% | 100% | [13 empty] | NG - C& I Gas Non Heating | 32.73 | [5 empty] | 62438.2979
C - Commercial & Industrial | C2 - Small Business Energy Solutions | C2b - SCI New Equipment and Construction | Pre Rinse Spray Valve, Gas | E21C2b020 | Hot Water | 0 | 7.5 | 472 | 472 |  | 0 | 0% | 0% | 0% | 100% | 100% | 100% | 100% | 100% | 100% | [13 empty] | NG - C& I Gas Non Heating | 30.5381 | [5 empty] | 25071
C - Commercial & Industrial | C2 - Small Business Energy Solutions | C2b - SCI New Equipment and Construction | Pre Rinse Spray Valve - Salon, Gas |  | Hot Water | 0 | 5 | 448 | 448 |  | 0 | 0% | 0% | 0% | 100% | 100% | 100% | 100% | 100% | 100% | [13 empty] | NG - C& I Gas Non Heating | 29.6
C - Commercial & Industrial | C2 - Small Business Energy Solutions | C2b - SCI New Equipment and Construction | Combination Oven, Gas | E21C2b021 | Food Service | 0 | 12 |  |  |  | 0 | 0% | 0% | 0% | 100% | 100% | 100% | 100% | 100% | 100% | [13 empty] | NG - C& I Gas Non Heating | 110.3 | [5 empty] | 65700
C - Commercial & Industrial | C2 - Small Business Energy Solutions | C2b - SCI New Equipment and Construction | Convection Oven, Gas | E21C2b022 | Food Service | 0 | 12 |  |  |  | 0 | 0% | 0% | 0% | 100% | 100% | 100% | 100% | 100% | 100% | [13 empty] | NG - C& I Gas Non Heating | 35.7
C - Commercial & Industrial | C2 - Small Business Energy Solutions | C2b - SCI New Equipment and Construction | Conveyor Oven, Gas | E21C2b023 | Food Service | 0 | 12 |  |  |  | 0 | 0% | 0% | 0% | 100% | 100% | 100% | 100% | 100% | 100% | [13 empty] | NG - C& I Gas Non Heating | 88.4
C - Commercial & Industrial | C2 - Small Business Energy Solutions | C2b - SCI New Equipment and Construction | Fryer, Gas | E21C2b024 | Food Service | 0 | 12 |  |  |  | 0 | 0% | 0% | 0% | 100% | 100% | 100% | 100% | 100% | 100% | [13 empty] | NG - C& I Gas Non Heating | 78.3
C - Commercial & Industrial | C2 - Small Business Energy Solutions | C2b - SCI New Equipment and Construction | Griddle, Gas | E21C2b025 | Food Service | 0 | 12 |  |  |  | 0 | 0% | 0% | 0% | 100% | 100% | 100% | 100% | 100% | 100% | [13 empty] | NG - C& I Gas Non Heating | 37.9
C - Commercial & Industrial | C2 - Small Business Energy Solutions | C2b - SCI New Equipment and Construction | Rack Oven, Gas | E21C2b026 | Food Service | 0 | 12 |  |  |  | 0 | 0% | 0% | 0% | 100% | 100% | 100% | 100% | 100% | 100% | [13 empty] | NG - C& I Gas Non Heating | 211.3
C - Commercial & Industrial | C2 - Small Business Energy Solutions | C2b - SCI New Equipment and Construction | Steam Cooker, Gas | E21C2b027 | Food Service | 0 | 12 |  |  |  | 0 | 0% | 0% | 0% | 100% | 100% | 100% | 100% | 100% | 100% | [13 empty] | NG - C& I Gas Non Heating | 370.7 | [5 empty] | 162060
C - Commercial & Industrial | C2 - Small Business Energy Solutions | C2b - SCI New Equipment and Construction | C&I Small New Construction Code Complaince | G21C2b028 | Non-Energy Saving | 1 | 20 |  |  | 3507 | 0 | 0% | 0% | 0% | 100% | 100% | 100% | 100% | 100% | 35% | [13 empty] | NG - C&I Gas All
C - Commercial & Industrial | C2 - Small Business Energy Solutions | C2b - SCI New Equipment and Construction | Vendor Fees - Processing |  | Non-Energy Saving | 0 | 1 |  |  |  | 0 | 0% | 0% | 0% | 100% | 100% | 100% | 100% | 100% | 100%
C - Commercial & Industrial | C2 - Small Business Energy Solutions | C2b - SCI New Equipment and Construction | Vendor Fees - Admin (Fixed Fee) |  | Non-Energy Saving | 0 | 1 |  |  |  | 0 | 0% | 0% | 0% | 100% | 100% | 100% | 100% | 100% | 100%
C - Commercial & Industrial | C2 - Small Business Energy Solutions | C2b - SCI New Equipment and Construction | Vendor Fees - Project Fees (Variable) |  | Non-Energy Saving | 0 | 1 |  |  |  | 0 | 0% | 0% | 0% | 100% | 100% | 100% | 100% | 100% | 100%
C - Commercial & Industrial | C2 - Small Business Energy Solutions | C2b - SCI New Equipment and Construction | Vendor Fees - TA Studies & Support |  | Non-Energy Saving | 0 | 1 |  |  |  | 0 | 0% | 0% | 0% | 100% | 100% | 100% | 100% | 100% | 100%
C - Commercial & Industrial | C2 - Small Business Energy Solutions | C2b - SCI New Equipment and Construction | Vendor Fees - xx |  | Non-Energy Saving | 0 | 1 |  |  |  | 0 | 0% | 0% | 0% | 100% | 100% | 100% | 100% | 100% | 100%
C - Commercial & Industrial | C2 - Small Business Energy Solutions | C2b - SCI New Equipment and Construction | Vendor Fees - Midstream (Water Heaters) |  | Non-Energy Saving | 0 | 1 |  |  |  | 0 | 0% | 0% | 0% | 100% | 100% | 100% | 100% | 100% | 100%
C - Commercial & Industrial | C2 - Small Business Energy Solutions | C2b - SCI New Equipment and Construction | Vendor Fees - Midstream (Food Service) |  | Non-Energy Saving | 0 | 1 |  |  |  | 0 | 0% | 0% | 0% | 100% | 100% | 100% | 100% | 100% | 100%
C - Commercial & Industrial | C2 - Small Business Energy Solutions | C2b - SCI New Equipment and Construction | CI Audits - Small New |  | Non-Energy Saving | 0 | 1 |  |  |  | 0 | 0% | 0% | 0% | 100% | 100% | 100% | 100% | 100% | 100%
C - Commercial & Industrial | C2 - Small Business Energy Solutions | C2b - SCI New Equipment and Construction | Vendor Costs - Small New |  | Non-Energy Saving | 0 | 1 |  |  |  | 0 | 0% | 0% | 0% | 100% | 100% | 100% | 100% | 100% | 100%
C - Commercial & Industrial | C2 - Small Business Energy Solutions | C2c - SCI Midstream | Midstream Combination Oven, Gas | G21C2c001 | Food Service | 0 | 12 | 1300 | 1100 | 2021.4 | 200 | 23.7% | 7% | 0% | 83.3% | 100% | 100% | 100% | 100% | 100% | [13 empty] | NG - C& I Gas Non Heating | 112.3 | [5 empty] | 65700
C - Commercial & Industrial | C2 - Small Business Energy Solutions | C2c - SCI Midstream | Midstream Convection Oven, Gas | G21C2c002 | Food Service | 10.0004 | 12 | 1886 | 1200 | 608.4 | 686 | 23.7% | 7% | 0% | 83.3% | 100% | 100% | 100% | 100% | 100% | [13 empty] | NG - C& I Gas Non Heating | 33.8
C - Commercial & Industrial | C2 - Small Business Energy Solutions | C2c - SCI Midstream | Midstream Conveyor Oven, Gas | G21C2c003 | Food Service | 1 | 12 | 2100 | 1000 | 2777.4 | 1100 | 23.7% | 7% | 0% | 83.3% | 100% | 100% | 100% | 100% | 100% | [13 empty] | NG - C& I Gas Non Heating | 154.3
C - Commercial & Industrial | C2 - Small Business Energy Solutions | C2c - SCI Midstream | Midstream Fryer, Gas | G21C2c004 | Food Service | 12.0007 | 12 | 3400 | 1200 | 1409.4 | 2200 | 23.7% | 7% | 0% | 83.3% | 100% | 100% | 100% | 100% | 100% | [13 empty] | NG - C& I Gas Non Heating | 78.3
C - Commercial & Industrial | C2 - Small Business Energy Solutions | C2c - SCI Midstream | Midstream Griddle, Gas | G21C2c005 | Food Service | 1 | 12 | 1165 | 500 | 682.2 | 665 | 23.7% | 7% | 0% | 83.3% | 100% | 100% | 100% | 100% | 100% | [13 empty] | NG - C& I Gas Non Heating | 37.9
C - Commercial & Industrial | C2 - Small Business Energy Solutions | C2c - SCI Midstream | Midstream Pre-Rinse Spray Valve, Gas | G21C2c006 | Food Service | 0 | 8 | 130 | 60 | 205.2 | 70 | 23.7% | 7% | 0% | 83.3% | 100% | 100% | 100% | 100% | 100% | [13 empty] | NG - C& I Gas Non Heating | 11.4 | [5 empty] | 6410
C - Commercial & Industrial | C2 - Small Business Energy Solutions | C2c - SCI Midstream | Midstream Rack Oven, Gas | G21C2c007 | Food Service | 0 | 12 | 4000 | 1200 | 3803.4 | 2800 | 23.7% | 7% | 0% | 83.3% | 100% | 100% | 100% | 100% | 100% | [13 empty] | NG - C& I Gas Non Heating | 211.3
C - Commercial & Industrial | C2 - Small Business Energy Solutions | C2c - SCI Midstream | Midstream Steam Cooker, Gas | G21C2c008 | Food Service | 2 | 12 | 2000 | 1000 | 6672.6 | 1000 | 23.7% | 7% | 0% | 83.3% | 100% | 100% | 100% | 100% | 100% | [13 empty] | NG - C& I Gas Non Heating | 370.7 | [5 empty] | 162060
C - Commercial & Industrial | C2 - Small Business Energy Solutions | C2c - SCI Midstream | Midstream Indirect Water Heater, Gas | G21C2c009 | Hot Water | 7 | 15 | 1084 | 400 | 133 | 684 | 69% | 0% | 0% | 31% | 100% | 100% | 100% | 100% | 100% | [13 empty] | NG - C& I Gas Non Heating | 19
C - Commercial & Industrial | C2 - Small Business Energy Solutions | C2c - SCI Midstream | Midstream On Demand Tankless Water Heater, Gas | G21C2c010 | Hot Water | 4 | 20 | 4761 | 1636 | 62.3 | 3125 | 40% | 0% | 0% | 60% | 100% | 100% | 100% | 100% | 100% | [13 empty] | NG - C& I Gas Non Heating | 8.9
C - Commercial & Industrial | C2 - Small Business Energy Solutions | C2c - SCI Midstream | Midstream Volume Water Heater, Gas | G21C2c011 | Hot Water | 5 | 15 | 1186.9 | 836.1 | 572.6 | 350.8 | 40% | 0% | 0% | 60% | 100% | 100% | 100% | 100% | 100% | [13 empty] | NG - C& I Gas Non Heating | 81.8
C - Commercial & Industrial | C2 - Small Business Energy Solutions | C2c - SCI Midstream | Midstream Water Heater, Condensing Gas | G21C2c012 | Hot Water | 6 | 15 | 589.44 | 682.65 | 210.7 | -93.21 | 40% | 0% | 0% | 60% | 100% | 100% | 100% | 100% | 100% | [13 empty] | NG - C& I Gas Non Heating | 30.1
C - Commercial & Industrial | C2 - Small Business Energy Solutions | C2c - SCI Midstream | Midstream Rebate Processing |  | Non-Energy Saving | 1 | 1 |  |  |  | 0 | 0% | 0% | 0% | 100% | 100% | 100% | 100% | 100% | 100%
x | x | x | x | x | x | x | x | x | x | x | x | x | x | x | x | x | x | x | x | x | x | x | x | x | x | x | x | x | x | x | x | x | x | x | x | x | x | x | x | x | x

## Inputs Yr 2
|  |  | Administrator: | Liberty Utilities Gas
|  |  | Program Year: | 2022
[12 empty] | Impact Factors | [8 empty] | Energy Savings | [7 empty] | Capacity Savings |  |  |  |  | Non-Electric Benefits
Sector (Dropdown) | Program (Dropdown) | Subprogram (Dropdown) | Measure | Measure ID | End Use (Dropdown) | Quantity | Measure Life | Total Resource Cost | Incentive | Processing Costs | Customer Cost | Free-Ridership Rate | Spillover [Participant] Rate | Spillover [Non-Participant] Rate | Net to Gross | In-Service Rate | kWh Realization Rate | kW Winter Realization Rate | kW Summer Realization Rate | Non Electric Realization Rate | Gross Annual kWh Saved | LS_ID (Dropdown) | Max Demand (Entered) | Max Demand Factor (Look-up) | Winter Peak Energy % | Winter Off-Peak Energy % | Summer Peak Energy % | Summer Off-Peak Energy % | Maximum Load Reduction (kW) | Summer Coincident (%) | Winter Coincident (%) | Trans. Coincident (%) | Dist. Coincident (%) | Fossil Fuel Type #1 (Dropdown) | Savings from Fuel Type #1 (MMBtu/Year) | Fossil Fuel Type #2 (Dropdown) | Savings from Fuel Type #2 (MMBtu/Year) | Fossil Fuel Type #3 (Dropdown) | Savings from Fuel Type #3 (MMBtu/Year) | Res Water Savings (Gallons per Year) | C&I Water Savings (Gallons per Year)
B - Low-Income | B1 - Home Energy Assistance | B1a - HEA (Weatherization) | Air Sealing, Gas | G21B1a001 | Envelope | 21.6411 | 15 | 882.67 | 882.67 |  | 0 | 0% | 0% | 0% | 100% | 100% | 91% | 91% | 91% | 91% |  | Lighting |  | 0.00025457 | 35.11% | 30.72% | 19.04% | 15.12% |  | 54.7% | 84.8% | 54.7% | 54.7% | NG - Res Heating | 10.6
B - Low-Income | B1 - Home Energy Assistance | B1a - HEA (Weatherization) | Faucet Aerator, Gas | G21B1a002 | Hot Water | 68.015 | 7 | 6.1 | 6.1 |  | 0 | 0% | 0% | 0% | 100% | 100% | 91% | 91% | 91% | 91% | [13 empty] | NG - Res Hot Water | 0.156 |  |  |  |  | 586
B - Low-Income | B1 - Home Energy Assistance | B1a - HEA (Weatherization) | Hand Held Showerhead, Gas | G21B1a003 | Hot Water | 30.9159 | 7 | 30 | 30 |  | 0 | 0% | 0% | 0% | 100% | 100% | 91% | 91% | 91% | 91% |  | Lighting |  | 0.00025457 | 35.11% | 30.72% | 19.04% | 15.12% |  | 54.7% | 84.8% | 54.7% | 54.7% | NG - Res Hot Water | 0.633 |  |  |  |  | 1164
B - Low-Income | B1 - Home Energy Assistance | B1a - HEA (Weatherization) | Insulation, Gas | G21B1a004 | Envelope | 234.9609 | 25 | 2544.01 | 2544.01 |  | 0 | 0% | 0% | 0% | 100% | 100% | 91% | 91% | 91% | 91% | [13 empty] | NG - Res Heating | 22.0757
B - Low-Income | B1 - Home Energy Assistance | B1a - HEA (Weatherization) | LED Bulb, General Service Lamps | G21B1a005 | Lighting | 0 | 5 |  |  |  | 0 | 0% | 0% | 0% | 100% | 100% | 91% | 91% | 91% | 91% |  | Lighting |  | 0.00025457 | 35.11% | 30.72% | 19.04% | 15.12% |  | 54.7% | 84.8% | 54.7% | 54.7%
B - Low-Income | B1 - Home Energy Assistance | B1a - HEA (Weatherization) | LED Bulb, Linear | G21B1a006 | Lighting | 0 | 10 |  |  |  | 0 | 0% | 0% | 0% | 100% | 100% | 91% | 91% | 91% | 91% |  | Lighting |  | 0.00025457 | 35.11% | 30.72% | 19.04% | 15.12% |  | 54.7% | 84.8% | 54.7% | 54.7%
B - Low-Income | B1 - Home Energy Assistance | B1a - HEA (Weatherization) | LED Bulb, Other Specialty | G21B1a007 | Lighting | 0 | 2 |  |  |  | 0 | 0% | 0% | 0% | 100% | 100% | 91% | 91% | 91% | 91% |  | Lighting |  | 0.00025457 | 35.11% | 30.72% | 19.04% | 15.12% |  | 54.7% | 84.8% | 54.7% | 54.7%
B - Low-Income | B1 - Home Energy Assistance | B1a - HEA (Weatherization) | LED Bulb, Reflector | G21B1a008 | Lighting | 0 | 2 |  |  |  | 0 | 0% | 0% | 0% | 100% | 100% | 91% | 91% | 91% | 91% |  | Lighting |  | 0.00025457 | 35.11% | 30.72% | 19.04% | 15.12% |  | 54.7% | 84.8% | 54.7% | 54.7%
B - Low-Income | B1 - Home Energy Assistance | B1a - HEA (Weatherization) | LED Fixture | G21B1a009 | Lighting | 0 | 2 |  |  |  | 0 | 0% | 0% | 0% | 100% | 100% | 91% | 91% | 91% | 91% |  | Lighting |  | 0.00025457 | 35.11% | 30.72% | 19.04% | 15.12% |  | 54.7% | 84.8% | 54.7% | 54.7%
B - Low-Income | B1 - Home Energy Assistance | B1a - HEA (Weatherization) | Low Flow Showerhead, Gas | G21B1a010 | Hot Water | 83.473 | 7 | 24.18 | 24.18 |  | 0 | 0% | 0% | 0% | 100% | 100% | 91% | 91% | 91% | 91% | [13 empty] | NG - Res Hot Water | 0.633 |  |  |  |  | 1164
B - Low-Income | B1 - Home Energy Assistance | B1a - HEA (Weatherization) | Pipe Insulation - Hot Water, Gas | G21B1a011 | Hot Water | 117.4805 | 20.15 | 228.09 | 228.09 |  | 0 | 0% | 0% | 0% | 100% | 100% | 91% | 91% | 91% | 91% |  | Lighting |  | 0.00025457 | 35.11% | 30.72% | 19.04% | 15.12% |  | 54.7% | 84.8% | 54.7% | 54.7% | NG - Res Hot Water | 4.41
B - Low-Income | B1 - Home Energy Assistance | B1a - HEA (Weatherization) | Visual Audit | G21B1a012 | Envelope | 150 | 14.98 | 151.7782 | 151.7782 |  | 0 | 0% | 0% | 0% | 100% | 100% | 91% | 91% | 91% | 91% |  | Lighting |  | 0.00025457 | 35.11% | 30.72% | 19.04% | 15.12% |  | 54.7% | 84.8% | 54.7% | 54.7% | NG - Res All
B - Low-Income | B1 - Home Energy Assistance | B1a - HEA (Weatherization) | Baseload Audit - SF | G21B1a013 | Envelope | 0 | 1 |  |  |  |  | 0% | 0% | 0% | 100% | 100% | 91% | 91% | 91% | 91%
B - Low-Income | B1 - Home Energy Assistance | B1a - HEA (Weatherization) | Baseload Audit - MF | G21B1a014 | Envelope | 0 | 1 |  |  |  |  | 0% | 0% | 0% | 100% | 100% | 91% | 91% | 91% | 91%
B - Low-Income | B1 - Home Energy Assistance | B1a - HEA (Weatherization) | Wxn Projects |  | Custom Measures | 234.9609 | 1 |  |  |  |  | 0% | 0% | 0% | 100% | 100% | 100% | 100% | 100% | 100%
B - Low-Income | B1 - Home Energy Assistance | B1a - HEA (Weatherization) | Vendor Fees - Admin Support |  | Non-Energy Saving | 1 | 1 |  |  |  |  | 0% | 0% | 0% | 100% | 100% | 100% | 100% | 100% | 100%
B - Low-Income | B1 - Home Energy Assistance | B1a - HEA (Weatherization) | Vendor Fees - Quality Assurance |  | Non-Energy Saving | 1 | 1 |  |  |  |  | 0% | 0% | 0% | 100% | 100% | 100% | 100% | 100% | 100%
B - Low-Income | B1 - Home Energy Assistance | B1a - HEA (Weatherization) | Contractor Fee per Job - SF |  | Non-Energy Saving | 1 | 1 |  |  |  |  | 0% | 0% | 0% | 100% | 100% | 100% | 100% | 100% | 100%
B - Low-Income | B1 - Home Energy Assistance | B1a - HEA (Weatherization) | Contractor Fee per Job - MF |  | Non-Energy Saving | 1 | 1 |  |  |  |  | 0% | 0% | 0% | 100% | 100% | 100% | 100% | 100% | 100%
B - Low-Income | B1 - Home Energy Assistance | B1b - HEA (HVAC Systems) | Boiler Replacement, Gas | G21B1b001 | HVAC | 20.1409 | 20 | 11846.5679 | 11846.5679 |  | 0 | 0% | 0% | 0% | 100% | 100% | 91% | 91% | 91% | 91% |  | Boiler Distribution |  | 0.00055115 | 45.01% | 54.99% | 0% | 0% |  | 0% | 53.5% | 0% | 0% | NG - Res Heating | 24.02
B - Low-Income | B1 - Home Energy Assistance | B1b - HEA (HVAC Systems) | Furnace Replacement, Gas | G21B1b002 | HVAC | 12.9538 | 18 | 6072.3003 | 6072.3003 |  | 0 | 0% | 0% | 0% | 100% | 100% | 91% | 91% | 91% | 91% |  | Furnace Fan |  | 0.00064492 | 44.58% | 55.42% | 0% | 0% |  | 0% | 45.2% | 0% | 0% | NG - Res Heating | 13.23
B - Low-Income | B1 - Home Energy Assistance | B1b - HEA (HVAC Systems) | Programmable Thermostat, Gas | G21B1b003 | HVAC | 61.8318 | 15 | 134.91 | 134.91 |  | 0 | 0% | 0% | 0% | 100% | 100% | 91% | 91% | 91% | 91% |  | Central Air Conditioner/Heat Pump (Cooling) |  | 0.0015937 | 6.595% | 3.846% | 47.32% | 42.24% |  | 34.6% | 0% | 34.6% | 34.6% | NG - Res Heating | 3.5
B - Low-Income | B1 - Home Energy Assistance | B1b - HEA (HVAC Systems) | Wifi Thermostat, Gas | G21B1b004 | HVAC | 237.1552 | 15 | 270.0016 | 270.0016 |  | 0 | 0% | 0% | 0% | 100% | 100% | 91% | 91% | 91% | 91% |  | Central Air Conditioner/Heat Pump (Cooling) |  | 0.0015937 | 6.595% | 3.846% | 47.32% | 42.24% |  | 34.6% | 0% | 34.6% | 34.6% | NG - Res Heating | 5.8
A - Residential | A1 - Energy Star Homes | A1a - ES Homes | Cooling, Electric, SF | E21A1a001 | HVAC | 1 | 25 |  |  |  |  | 0% | 0% | 0% | 100% | 100% | 100% | 100% | 100% | 100% |  | Central Air Conditioner/Heat Pump (Cooling) |  | 0.0015937 | 6.595% | 3.846% | 47.32% | 42.24% |  | 34.6% | 0% | 34.6% | 34.6%
A - Residential | A1 - Energy Star Homes | A1a - ES Homes | Heating, Gas, SF | G21A1a002 | HVAC | 78.888 | 25 | 2521.575 | 1424.5035 |  | 1097.0715 | 0% | 0% | 0% | 100% | 100% | 100% | 100% | 100% | 100% | [13 empty] | NG - Res Heating | 52.998
A - Residential | A1 - Energy Star Homes | A1a - ES Homes | Hot Water, Gas, SF | G21A1a003 | Hot Water | 72.577 | 25 | 300.7 |  |  |  | 0% | 0% | 0% | 100% | 100% | 100% | 100% | 100% | 100% | [13 empty] | NG - Res Hot Water | 4.9917
A - Residential | A1 - Energy Star Homes | A1a - ES Homes | Hot Water, Electric, SF |  | Hot Water | 1 | 17.3001 |  |  |  |  | 0% | 0% | 0% | 100% | 100% | 100% | 100% | 100% | 100% |  | Water Heater - Electric |  | 0.00024338 | 41.52% | 31.39% | 15.22% | 11.88% |  | 31.2% | 80.8% | 31.2% | 31.2%
A - Residential | A1 - Energy Star Homes | A1a - ES Homes | Cooling, Electric, MF | E21A1a002 | HVAC | 1 | 25 |  |  |  |  | 0% | 0% | 0% | 100% | 100% | 100% | 100% | 100% | 100% |  | Central Air Conditioner/Heat Pump (Cooling) |  | 0.0015937 | 6.595% | 3.846% | 47.32% | 42.24% |  | 34.6% | 0% | 34.6% | 34.6%
A - Residential | A1 - Energy Star Homes | A1a - ES Homes | Heating, Gas, MF | G21A1a005 | HVAC | 37 | 25 | 33131.8995 | 17433.7485 |  | 15698.151 | 0% | 0% | 0% | 100% | 100% | 100% | 100% | 100% | 100% | [13 empty] | NG - Res Heating | 25.29
A - Residential | A1 - Energy Star Homes | A1a - ES Homes | Hot Water, Gas, MF | G21A1a006 | Hot Water | 10.73 | 25 | 4811.2 |  |  |  | 0% | 0% | 0% | 100% | 100% | 100% | 100% | 100% | 100% | [13 empty] | NG - Res Hot Water | 0.855
A - Residential | A1 - Energy Star Homes | A1a - ES Homes | Hot Water, Electric, MF |  | Hot Water | 1 | 17.3 |  |  |  |  | 0% | 0% | 0% | 100% | 100% | 100% | 100% | 100% | 100% |  | Water Heater - Electric |  | 0.00024338 | 41.52% | 31.39% | 15.22% | 11.88% |  | 31.2% | 80.8% | 31.2% | 31.2%
A - Residential | A1 - Energy Star Homes | A1a - ES Homes | LED Bulb - SF | G21A1a007 | Lighting | 1 | 5 |  |  |  |  | 0% | 0% | 0% | 100% | 100% | 100% | 100% | 100% | 100% |  | Lighting |  | 0.00025457 | 35.11% | 30.72% | 19.04% | 15.12% |  | 54.7% | 84.8% | 54.7% | 54.7%
A - Residential | A1 - Energy Star Homes | A1a - ES Homes | LED Bulb (MF) | G21A1a008 | Lighting | 1 | 5 |  |  |  |  | 0% | 0% | 0% | 100% | 100% | 100% | 100% | 100% | 100% |  | Lighting |  | 0.00025457 | 35.11% | 30.72% | 19.04% | 15.12% |  | 54.7% | 84.8% | 54.7% | 54.7%
A - Residential | A1 - Energy Star Homes | A1a - ES Homes | Clothes Washer | G21A1a009 | Hot Water | 17.3554 | 13.7692 | 36.75 |  |  |  | 0% | 0% | 0% | 100% | 100% | 100% | 100% | 100% | 100% |  | Clothes Washer |  | 0.00027004 | 36.44% | 29.9% | 18.29% | 15.36% |  | 49.1% | 52% | 49.1% | 49.1% | NG - Res Hot Water | [5 empty] | 2244
A - Residential | A1 - Energy Star Homes | A1a - ES Homes | Residential New Construction Code Compliance | G21A1a010 | Custom Measures | 1 | 20 |  |  | 28903 |  | 0% | 0% | 0% | 100% | 100% | 100% | 100% | 100% | 35% | [13 empty] | NG - Res All
A - Residential | A1 - Energy Star Homes | A1a - ES Homes | Refrigerator, SF |  | Refrigeration | 1 | 12 |  |  |  |  | 0% | 0% | 0% | 100% | 100% | 100% | 100% | 100% | 100% |  | Primary Refrigerator |  | 0.00017711 | 29% | 31.95% | 18.18% | 20.87% |  | 79.1% | 64.5% | 79.1% | 79.1%
A - Residential | A1 - Energy Star Homes | A1a - ES Homes | Refrigerator, MF |  | Refrigeration | 1 | 12 |  |  |  |  | 0% | 0% | 0% | 100% | 100% | 100% | 100% | 100% | 100% |  | Primary Refrigerator |  | 0.00017711 | 29% | 31.95% | 18.18% | 20.87% |  | 79.1% | 64.5% | 79.1% | 79.1%
A - Residential | A1 - Energy Star Homes | A1a - ES Homes | HERS Rater Fee - SF |  | Non-Energy Saving | 1 | 1 |  |  |  |  | 0% | 0% | 0% | 100% | 100% | 100% | 100% | 100% | 100%
A - Residential | A1 - Energy Star Homes | A1a - ES Homes | HERS Rater Fee - MF |  | Non-Energy Saving | 1 | 1 |  |  |  |  | 0% | 0% | 0% | 100% | 100% | 100% | 100% | 100% | 100%
A - Residential | A1 - Energy Star Homes | A1a - ES Homes | Admin Fee |  | Non-Energy Saving | 1 | 1 |  |  |  |  | 0% | 0% | 0% | 100% | 100% | 100% | 100% | 100% | 100%
A - Residential | A2 - Home Performance with Energy Star | A2a - HPwES (Weatherization) | Air Sealing, Gas | G21A2a001 | Envelope | 60.0288 | 15.3023 | 689.1895 | 516.8921 |  | 172.2974 | 0% | 0% | 0% | 100% | 99% | 100% | 100% | 100% | 100% | 10 | Central Air Conditioner/Heat Pump (Cooling) |  | 0.0015937 | 6.595% | 3.846% | 47.32% | 42.24% | 0.015937 | 34.6% | 0% | 34.6% | 34.6% | NG - Res Heating | 14.5614
A - Residential | A2 - Home Performance with Energy Star | A2a - HPwES (Weatherization) | Faucet Aerator, Gas | G21A2a002 | Hot Water | 1.305 | 7 | 13.6735 | 10.2551 |  | 3.4184 | 0% | 0% | 0% | 100% | 99% | 100% | 100% | 100% | 100% | [13 empty] | NG - Res Hot Water | 0.156 |  |  |  |  | 586
A - Residential | A2 - Home Performance with Energy Star | A2a - HPwES (Weatherization) | Hand Held Showerhead, Gas | G21A2a003 | Hot Water | 60.0288 | 7 |  |  |  |  | 0% | 0% | 0% | 100% | 99% | 100% | 100% | 100% | 100% | [13 empty] | NG - Res Hot Water | 0.633 |  |  |  |  | 1164
A - Residential | A2 - Home Performance with Energy Star | A2a - HPwES (Weatherization) | Insulation, Gas | G21A2a004 | Envelope | 126.5826 | 22.97 | 4186.6945 | 3140.0209 |  | 1046.6736 | 0% | 0% | 0% | 100% | 99% | 100% | 100% | 100% | 100% | 50 | Central Air Conditioner/Heat Pump (Cooling) |  | 0.0015937 | 6.595% | 3.846% | 47.32% | 42.24% | 0.079687 | 34.6% | 0% | 34.6% | 34.6% | NG - Res Heating | 36.82
A - Residential | A2 - Home Performance with Energy Star | A2a - HPwES (Weatherization) | LED Bulb, General Service Lamps | G21A2a005 | Lighting | 0 | 5 |  |  |  | 0 | 0% | 0% | 0% | 100% | 99% | 100% | 100% | 100% | 100% |  | Lighting |  | 0.00025457 | 35.11% | 30.72% | 19.04% | 15.12% |  | 54.7% | 84.8% | 54.7% | 54.7% | NG - Res Heating
A - Residential | A2 - Home Performance with Energy Star | A2a - HPwES (Weatherization) | LED Bulb, Linear | G21A2a006 | Lighting | 0 | [5 empty] | 0% | 0% | 0% | 100% | 99% | 100% | 100% | 100% | 100% |  | Lighting |  | 0.00025457 | 35.11% | 30.72% | 19.04% | 15.12% |  | 54.7% | 84.8% | 54.7% | 54.7%
A - Residential | A2 - Home Performance with Energy Star | A2a - HPwES (Weatherization) | LED Bulb, Other Specialty | G21A2a007 | Lighting | 1.305 | 5 |  |  |  | 0 | 0% | 0% | 0% | 100% | 99% | 100% | 100% | 100% | 100% |  | Lighting |  | 0.00025457 | 35.11% | 30.72% | 19.04% | 15.12% |  | 54.7% | 84.8% | 54.7% | 54.7% | NG - Res Heating
A - Residential | A2 - Home Performance with Energy Star | A2a - HPwES (Weatherization) | LED Bulb, Reflector | G21A2a008 | Lighting | 1.305 | 5 |  |  |  | 0 | 0% | 0% | 0% | 100% | 99% | 100% | 100% | 100% | 100% |  | Lighting |  | 0.00025457 | 35.11% | 30.72% | 19.04% | 15.12% |  | 54.7% | 84.8% | 54.7% | 54.7% | NG - Res Heating
A - Residential | A2 - Home Performance with Energy Star | A2a - HPwES (Weatherization) | LED Fixture | G21A2a009 | Lighting | 0 | [5 empty] | 0% | 0% | 0% | 100% | 99% | 100% | 100% | 100% | 100% |  | Lighting |  | 0.00025457 | 35.11% | 30.72% | 19.04% | 15.12% |  | 54.7% | 84.8% | 54.7% | 54.7%
A - Residential | A2 - Home Performance with Energy Star | A2a - HPwES (Weatherization) | Low Flow Showerhead, Gas | G21A2a010 | Hot Water | 2.6099 | 7 | 53.3 | 39.975 |  | 13.325 | 0% | 0% | 0% | 100% | 99% | 100% | 100% | 100% | 100% | [13 empty] | NG - Res Hot Water | 0.633 |  |  |  |  | 1164
A - Residential | A2 - Home Performance with Energy Star | A2a - HPwES (Weatherization) | Pipe Insulation - Hot Water, Gas | G21A2a011 | Hot Water | 7.8298 | 20 | 155.9845 | 116.9884 |  | 38.9961 | 0% | 0% | 0% | 100% | 99% | 100% | 100% | 100% | 100% | [13 empty] | NG - Res Hot Water | 0.66
A - Residential | A2 - Home Performance with Energy Star | A2a - HPwES (Weatherization) | Baseload Audit - Electric Savings | G21A2a012 | Envelope | 675 | 5 | 0 | 0 |  | 0 | 0% | 0% | 0% | 100% | 99% | 100% | 100% | 100% | 100% |  | Lighting |  | 0.00025457 | 35.11% | 30.72% | 19.04% | 15.12% |  | 54.7% | 84.8% | 54.7% | 54.7%
A - Residential | A2 - Home Performance with Energy Star | A2a - HPwES (Weatherization) | Baseload Audit - Thermal Savings | G21A2a013 | Envelope | 675 | 11.73 | 146.178 | 146.178 |  | 0 | 0% | 0% | 0% | 100% | 99% | 100% | 100% | 100% | 100% | [13 empty] | NG - Res Heating
A - Residential | A2 - Home Performance with Energy Star | A2a - HPwES (Weatherization) | Boiler Circulator Pump |  | HVAC | 24.7945 | 20 | 0 | 0 |  | 0 | 0% | 0% | 0% | 100% | 99% | 100% | 100% | 100% | 100% |  | Boiler Distribution |  | 0.00055115 | 45.01% | 54.99% | 0% | 0% |  | 0% | 53.5% | 0% | 0% | NG - Res Heating | 0.07
A - Residential | A2 - Home Performance with Energy Star | A2a - HPwES (Weatherization) | Furnace Fan |  | HVAC | 35.2343 | 18 | 0 |  |  |  | 0% | 0% | 0% | 100% | 99% | 100% | 100% | 100% | 100% |  | Furnace Fan |  | 0.00064492 | 44.58% | 55.42% | 0% | 0% |  | 0% | 45.2% | 0% | 0% | NG - Res Heating | 0.29
A - Residential | A2 - Home Performance with Energy Star | A2a - HPwES (Weatherization) | Room AC |  | HVAC | 1 | 20 | 0 | 0 |  | 0 | 0% | 0% | 0% | 100% | 99% | 100% | 100% | 100% | 100% |  | Room or Window Air Conditioner |  | 0.0015797 | 2.884% | 2.153% | 47.53% | 47.43% |  | 32.8% | 0% | 32.8% | 32.8% | NG - Res Heating
A - Residential | A2 - Home Performance with Energy Star | A2a - HPwES (Weatherization) | Visual Audit kW Savings | G21A2a014 | Envelope | 0 | 1 |  |  |  |  | 0% | 0% | 0% | 100% | 99% | 100% | 100% | 100% | 100%
A - Residential | A2 - Home Performance with Energy Star | A2a - HPwES (Weatherization) | Wxn Full audits and STAT |  | Non-Energy Saving | 1 | 1 |  |  |  |  | 0% | 0% | 0% | 100% | 99% | 100% | 100% | 100% | 100%
A - Residential | A2 - Home Performance with Energy Star | A2a - HPwES (Weatherization) | Contractor Fee per Job - SF |  | Non-Energy Saving | 1 | 1 |  |  |  |  | 0% | 0% | 0% | 100% | 100% | 100% | 100% | 100% | 100%
A - Residential | A2 - Home Performance with Energy Star | A2a - HPwES (Weatherization) | Vendor Fees - Admin Support |  | Non-Energy Saving | 1 | 1 |  |  |  |  | 0% | 0% | 0% | 100% | 100% | 100% | 100% | 100% | 100%
A - Residential | A2 - Home Performance with Energy Star | A2a - HPwES (Weatherization) | Vendor Fees - Quality Assurance |  | Non-Energy Saving | 1 | 1 |  |  |  |  | 0% | 0% | 0% | 100% | 100% | 100% | 100% | 100% | 100%
A - Residential | A2 - Home Performance with Energy Star | A2a - HPwES (Weatherization) | 3rd Party Financing - Interest Rate BuyDowns |  | Non-Energy Saving | 8 | 1 |  |  | 840 |  | 0% | 0% | 0% | 100% | 100% | 100% | 100% | 100% | 100%
A - Residential | A2 - Home Performance with Energy Star | A2b - HPwES (HVAC Systems) | Boiler Replacement, Gas | G21A2b001 | HVAC | 0 | 25 |  |  |  |  | 0% | 0% | 0% | 100% | 99% | 100% | 100% | 100% | 100% |  | Boiler Distribution |  | 0.00055115 | 45.01% | 54.99% | 0% | 0% |  | 0% | 53.5% | 0% | 0% | NG - Res Heating
A - Residential | A2 - Home Performance with Energy Star | A2b - HPwES (HVAC Systems) | Furnace Replacement, Gas | G21A2b002 | HVAC | 0 | 20 |  |  |  |  | 0% | 0% | 0% | 100% | 99% | 100% | 100% | 100% | 100% | 168 | Furnace Fan |  | 0.00064492 | 44.58% | 55.42% | 0% | 0% | 0.10835 | 0% | 45.2% | 0% | 0% | NG - Res Heating
A - Residential | A2 - Home Performance with Energy Star | A2b - HPwES (HVAC Systems) | Programmable Thermostat, Gas | G21A2b003 | HVAC | 51.8534 | 15 | 145.1658 | 72.5776 |  | 72.5881 | 0% | 0% | 0% | 100% | 99% | 100% | 100% | 100% | 100% |  | Central Air Conditioner/Heat Pump (Cooling) |  | 0.0015937 | 6.595% | 3.846% | 47.32% | 42.24% |  | 34.6% | 0% | 34.6% | 34.6% | NG - Res Heating | 3.5
A - Residential | A2 - Home Performance with Energy Star | A2b - HPwES (HVAC Systems) | Wifi Thermostat, Gas | G21A2b004 | HVAC | 1100 | 15 | 269.9996 | 269.9996 |  | 0 | 0% | 0% | 0% | 100% | 99% | 100% | 100% | 100% | 100% |  | Central Air Conditioner/Heat Pump (Cooling) |  | 0.0015937 | 6.595% | 3.846% | 47.32% | 42.24% |  | 34.6% | 0% | 34.6% | 34.6% | NG - Res Heating | 5.8
A - Residential | A3 - Energy Star Products | A3b - ES Appliances | Early Replacement Boiler, FHW - EE 90 AFUE (80%-90%) | G21A3b001 | HVAC | 0 | 20 | 3998 | 3000 |  | 998 | 0% | 0% | 0% | 100% | 100% | 100% | 100% | 100% | 100% | [13 empty] | NG - Res Heating | 11.4
A - Residential | A3 - Energy Star Products | A3b - ES Appliances | Early Replacement Boiler, FHW - Retirement: 90 AFUE (65%-90%) | G21A3b002 | HVAC | 0 | 10 |  |  |  |  | 0% | 0% | 0% | 100% | 100% | 100% | 100% | 100% | 100% | [13 empty] | NG - Res Heating | 7
A - Residential | A3 - Energy Star Products | A3b - ES Appliances | Early Replacement Boiler, Steam - EE: 82%+ AFUE | G21A3b003 | HVAC | 0 | 20 | 2046 | 1900 |  | 146 | 0% | 0% | 0% | 100% | 100% | 100% | 100% | 100% | 100% | [13 empty] | NG - Res Heating | 2.9
A - Residential | A3 - Energy Star Products | A3b - ES Appliances | Early Replacement Boiler, Steam - Retirement: 82%+ AFUE | G21A3b004 | HVAC | 0 | 10 |  |  |  |  | 0% | 0% | 0% | 100% | 100% | 100% | 100% | 100% | 100% | [13 empty] | NG - Res Heating | 8
A - Residential | A3 - Energy Star Products | A3b - ES Appliances | Boiler Reset Controls | G21A3b005 | HVAC | 1 | 15 | 300 | 225 | 4.389 | 75 | 0% | 0% | 0% | 100% | 100% | 100% | 100% | 100% | 100% | [13 empty] | NG - Res Heating | 5.1
A - Residential | A3 - Energy Star Products | A3b - ES Appliances | Condensing Boiler >= 90% AFUE (Up to 300 MBH) | G21A3b006 | HVAC | 18 | 18 | 2342 | 1000 | 4.389 | 1342 | 0% | 0% | 0% | 100% | 100% | 100% | 100% | 100% | 100% | [13 empty] | NG - Res Heating | 12.1
A - Residential | A3 - Energy Star Products | A3b - ES Appliances | Condensing Boiler >= 95% AFUE (Up to 300 MBH) | G21A3b007 | HVAC | 120 | 19 | 2400 | 1500 | 4.389 | 900 | 0% | 0% | 0% | 100% | 100% | 100% | 100% | 100% | 100% | [13 empty] | NG - Res Heating | 14.8
A - Residential | A3 - Energy Star Products | A3b - ES Appliances | Furnace 95+ AFUE (<150) w/ECM Motor | G21A3b008 | HVAC | 115 | 17 | 921 | 300 | 4.389 | 621 | 0% | 0% | 0% | 100% | 100% | 100% | 100% | 100% | 100% | 168 | Furnace Fan |  | 0.00064492 | 44.58% | 55.42% | 0% | 0% | 0.10835 | 0% | 45.2% | 0% | 0% | NG - Res Heating | 9.8
A - Residential | A3 - Energy Star Products | A3b - ES Appliances | Furnace 97+ AFUE (<150) w/ECM Motor | G21A3b009 | HVAC | 90 | 17 | 1083 | 450 | 4.389 | 633 | 0% | 0% | 0% | 100% | 100% | 100% | 100% | 100% | 100% | 168 | Furnace Fan |  | 0.00064492 | 44.58% | 55.42% | 0% | 0% | 0.10835 | 0% | 45.2% | 0% | 0% | NG - Res Heating | 10.3
A - Residential | A3 - Energy Star Products | A3b - ES Appliances | Heat Recovery Ventilator (-133 kWh penalty) | G21A3b010 | HVAC | 1 | 20 | 960 | 500 | 4.389 | 460 | 0% | 0% | 0% | 100% | 100% | 100% | 100% | 100% | 100% | [13 empty] | NG - Res Heating | 7.7
A - Residential | A3 - Energy Star Products | A3b - ES Appliances | Programmable Thermostat | G21A3b011 | HVAC | 110 | 15 | 92 | 25 | 4.389 | 67 | 0% | 0% | 0% | 100% | 100% | 100% | 100% | 100% | 100% | [13 empty] | NG - Res Heating | 3.5
A - Residential | A3 - Energy Star Products | A3b - ES Appliances | Indirect Water Heater (attached to ES FHW Boiler; Combined eff rating >=85% (EF=.82) | G21A3b012 | Hot Water | 23.9369 | 20 | 1749 | 400 | 4.389 | 1349 | 0% | 0% | 0% | 100% | 100% | 100% | 100% | 100% | 100% | [13 empty] | NG - Res Hot Water | 4
A - Residential | A3 - Energy Star Products | A3b - ES Appliances | Integrated Water Heater w/Condensing Boiler >= 90% AFUE | G21A3b013 | Hot Water | 7 | 19 | 1728.48 | 1000 | 4.389 | 728.48 | 0% | 0% | 0% | 100% | 100% | 100% | 100% | 100% | 100% | [13 empty] | NG - Res Hot Water | 8.4
A - Residential | A3 - Energy Star Products | A3b - ES Appliances | Integrated Water Heater w/Condensing Boiler >= 95% AFUE | G21A3b014 | Hot Water | 180 | 19 | 3365.27 | 1500 | 4.389 | 1865.27 | 0% | 0% | 0% | 100% | 100% | 100% | 100% | 100% | 100% | [13 empty] | NG - Res Hot Water | 11
A - Residential | A3 - Energy Star Products | A3b - ES Appliances | Condensing Water Heater, UEF of .80+ | G21A3b015 | Hot Water | 0 | 15 | 685 | 500 | 4.389 | 185 | 0% | 0% | 0% | 100% | 100% | 100% | 100% | 100% | 100% | [13 empty] | NG - Res Hot Water | 8.5
A - Residential | A3 - Energy Star Products | A3b - ES Appliances | ES Storage Water Heater, Med Draw UEF .64+, High Draw UEF .68+ | G21A3b016 | Hot Water | 0 | 13 | 400 | 100 | 4.389 | 300 | 0% | 0% | 0% | 100% | 100% | 100% | 100% | 100% | 100% | [13 empty] | NG - Res Hot Water | 4.2
A - Residential | A3 - Energy Star Products | A3b - ES Appliances | Tankless On-Demand Water Heater, >= .82 | G21A3b017 | Hot Water | 0 | 19 | 1198 | 500 | 4.389 | 698 | 0% | 0% | 0% | 100% | 100% | 100% | 100% | 100% | 100% | [13 empty] | NG - Res Hot Water | 10.2
A - Residential | A3 - Energy Star Products | A3b - ES Appliances | Tankless On-Demand Water Heater, UEF .87+ | G21A3b018 | Hot Water | 140 | 19 | 1035.25 | 700 | 4.389 | 335.25 | 0% | 0% | 0% | 100% | 100% | 100% | 100% | 100% | 100% | -43 | Water Heater - Natural Gas/Fuel Oil | -0.01 | 0.00035685 | 40.94% | 34.19% | 13.3% | 11.56% | -0.01 | 21.4% | 39.9% | 21.4% | 21.4% | NG - Res Hot Water | 5.5
A - Residential | A3 - Energy Star Products | A3b - ES Appliances | WiFi Thermostat (Heating Only) | G21A3b019 | HVAC | 937.2142 | 15 | 268 | 100 | 4.389 | 168 | 0% | 0% | 0% | 100% | 100% | 100% | 100% | 100% | 100% | [13 empty] | NG - Res Heating | 4.92
A - Residential | A3 - Energy Star Products | A3b - ES Appliances | WiFi Thermostat (Heating & Cooling) | G21A3b020 | HVAC | 0 | 15 | 268 | 100 | 4.389 | 168 | 0% | 0% | 0% | 100% | 100% | 100% | 100% | 100% | 100% | 24.86 | Weighted HVAC - All Homes |  | 0.00078321 | 25.41% | 29.66% | 23.25% | 21.68% | 0.019471 | 33.6% | 20.1% | 33.6% | 33.6% | NG - Res Heating | 4.92
A - Residential | A3 - Energy Star Products | A3b - ES Appliances | ES Appliances Rebate Processing |  | Non-Energy Saving | 1 | 1 |  |  |  |  | 0% | 0% | 0% | 100% | 100% | 100% | 100% | 100% | 100%
A - Residential | A3 - Energy Star Products | A3b - ES Appliances | Vendor Fees |  | Non-Energy Saving | 1 | 1 |  |  |  |  | 0% | 0% | 0% | 100% | 100% | 100% | 100% | 100% | 100%
A - Residential | A3 - Energy Star Products | A3b - ES Appliances |  |  | Non-Energy Saving | 1 | 1 |  |  |  |  | 0% | 0% | 0% | 100% | 100% | 100% | 100% | 100% | 100%
A - Residential | A4 - Home Energy Reports | A4a - Home Energy Reports | Home Energy Reports | G21A4a001 | Behavior | 30000 | 1 |  |  |  |  | 0% | 0% | 0% | 100% | 100% | 100% | 100% | 100% | 100% |  | Lighting |  | 0.00025457 | 35.11% | 30.72% | 19.04% | 15.12% |  | 54.7% | 84.8% | 54.7% | 54.7% | NG - Res Heating | 0.57751
A - Residential | A7 - Aerial Infrared Mapping | A7a - Aerial Infrared Mapping | Heat Mapping Demonstration |  | Behavior | 33000 | 1 |  |  |  |  | 0% | 0% | 0% | 100% | 100% | 100% | 100% | 100% | 100% | [13 empty] | NG - Res Heating | 0.83939
C - Commercial & Industrial | C1 - Large Business Energy Solutions | C1a - LCI Retrofit | Custom Large Hot Water Retro | G21C1a001 | Hot Water | 0 | [5 empty] | 0% | 0% | 0% | 100% | 100% | 99.9% | 100% | 100% | 100%
C - Commercial & Industrial | C1 - Large Business Energy Solutions | C1a - LCI Retrofit | Custom Large HVAC Retro | G21C1a002 | HVAC | 0 | [5 empty] | 0% | 0% | 0% | 100% | 100% | 99.9% | 100% | 100% | 100%
C - Commercial & Industrial | C1 - Large Business Energy Solutions | C1a - LCI Retrofit | Custom Large Other Retro | G21C1a003 | Custom Measures | 19 | 12.64 | 68704.98 | 19637.18 |  | 49067.8 | 0% | 0% | 0% | 100% | 100% | 99.9% | 100% | 100% | 100% |  | C&I Interior Lighting - Custom |  | 0 | 29.8% | 18.6% | 32.3% | 19.4% |  | 0% | 0% | 0% | 0% | NG - C&I Gas All | 1524.5292
C - Commercial & Industrial | C1 - Large Business Energy Solutions | C1a - LCI Retrofit | Custom Large Process Retro | G21C1a004 | Process | 0 | [5 empty] | 0% | 0% | 0% | 100% | 100% | 99.9% | 100% | 100% | 100%
C - Commercial & Industrial | C1 - Large Business Energy Solutions | C1a - LCI Retrofit | Faucet Aerator, Gas | G21C1a005 | Hot Water | 0 | 7 |  |  |  |  | 0% | 0% | 0% | 100% | 100% | 100% | 100% | 100% | 100% | [13 empty] | NG - C& I Gas Non Heating | 1.7 | [5 empty] | 5460
C - Commercial & Industrial | C1 - Large Business Energy Solutions | C1a - LCI Retrofit | Low Flow Showerhead With Thermostatic Valve, Gas | G21C1a006 | Hot Water | 0 | 7 |  |  |  |  | 0% | 0% | 0% | 100% | 100% | 100% | 100% | 100% | 100% | [13 empty] | NG - C& I Gas Non Heating
C - Commercial & Industrial | C1 - Large Business Energy Solutions | C1a - LCI Retrofit | Low Flow Showerhead, Gas | G21C1a007 | Hot Water | 0 | 7 |  |  |  |  | 0% | 0% | 0% | 100% | 100% | 100% | 100% | 100% | 100% | [13 empty] | NG - C& I Gas Non Heating | 2.65 | [5 empty] | 7300
C - Commercial & Industrial | C1 - Large Business Energy Solutions | C1a - LCI Retrofit | Pipe Wrap - Hot Water, Gas | G21C1a008 | Hot Water | 0 | 7 |  |  |  |  | 0% | 0% | 0% | 100% | 100% | 100% | 100% | 100% | 100% | [13 empty] | NG - C& I Gas Non Heating | 5.25
C - Commercial & Industrial | C1 - Large Business Energy Solutions | C1a - LCI Retrofit | Pre Rinse Spray Valve, Gas | G21C1a009 | Hot Water | 0 | 8 |  |  |  |  | 0% | 0% | 0% | 100% | 100% | 100% | 100% | 100% | 100% | [13 empty] | NG - C& I Gas Non Heating | 11.4 | [5 empty] | 6410
C - Commercial & Industrial | C1 - Large Business Energy Solutions | C1a - LCI Retrofit | Boiler Reset Controls, Gas | G21C1a010 | HVAC | 0 | 15 |  |  |  |  | 0% | 0% | 0% | 100% | 100% | 100% | 100% | 100% | 100% | [13 empty] | NG - C&I Gas Heat | 35.5
C - Commercial & Industrial | C1 - Large Business Energy Solutions | C1a - LCI Retrofit | Boiler Tune-Ups | G21C1a011 | HVAC | 0 | [5 empty] | 0% | 0% | 0% | 100% | 100% | 100% | 100% | 100% | 100% | [13 empty] | NG - C&I Gas Heat
C - Commercial & Industrial | C1 - Large Business Energy Solutions | C1a - LCI Retrofit | Energy Management System, Gas | G21C1a012 | HVAC | 0 | [5 empty] | 0% | 0% | 0% | 100% | 100% | 100% | 100% | 100% | 100% | [13 empty] | NG - C&I Gas All | 750
C - Commercial & Industrial | C1 - Large Business Energy Solutions | C1a - LCI Retrofit | Pipe Insulation - Heating, Gas | G21C1a013 | HVAC | 0 | 15 |  |  |  |  | 0% | 0% | 0% | 100% | 100% | 100% | 100% | 100% | 100% | [13 empty] | NG - C&I Gas Heat | 6.3
C - Commercial & Industrial | C1 - Large Business Energy Solutions | C1a - LCI Retrofit | Steam Trap, Gas | G21C1a014 | HVAC | 17.5 | 6 | 34569 | 8406 |  | 26163 | 0% | 0% | 0% | 100% | 100% | 100% | 100% | 100% | 100% | [13 empty] | NG - C&I Gas Heat | 1624.6
C - Commercial & Industrial | C1 - Large Business Energy Solutions | C1a - LCI Retrofit | Programmable Thermostat, Gas | G21C1a015 | HVAC | 0 | 15 |  |  |  |  | 0% | 0% | 0% | 100% | 100% | 100% | 100% | 100% | 100% | [13 empty] | NG - C&I Gas Heat | 3.5
C - Commercial & Industrial | C1 - Large Business Energy Solutions | C1a - LCI Retrofit | WiFi Thermostat (Heating & Cooling) | G21C1a016 | HVAC | 0 | 15 |  |  |  |  | 0% | 0% | 0% | 100% | 100% | 100% | 100% | 100% | 100% | [13 empty] | NG - C&I Gas Heat | 9.86
C - Commercial & Industrial | C1 - Large Business Energy Solutions | C1a - LCI Retrofit | Vendor Fees - Field Labor |  | Non-Energy Saving | 1 | 1 |  |  |  |  | 0% | 0% | 0% | 100% | 100% | 100% | 100% | 100% | 100%
C - Commercial & Industrial | C1 - Large Business Energy Solutions | C1a - LCI Retrofit | Vendor Fees - Processing |  | Non-Energy Saving | 1 | 1 |  |  |  |  | 0% | 0% | 0% | 100% | 100% | 100% | 100% | 100% | 100%
C - Commercial & Industrial | C1 - Large Business Energy Solutions | C1a - LCI Retrofit | Vendor Fees - Admin (Fixed Fee) |  | Non-Energy Saving | 1 | 1 |  |  |  |  | 0% | 0% | 0% | 100% | 100% | 100% | 100% | 100% | 100%
C - Commercial & Industrial | C1 - Large Business Energy Solutions | C1a - LCI Retrofit | Vendor Fees - Project Fees (Variable) |  | Non-Energy Saving | 1 | 1 |  |  |  |  | 0% | 0% | 0% | 100% | 100% | 100% | 100% | 100% | 100%
C - Commercial & Industrial | C1 - Large Business Energy Solutions | C1a - LCI Retrofit | Vendor Fees - TA Studies & Support |  | Non-Energy Saving | 1 | 1 |  |  |  |  | 0% | 0% | 0% | 100% | 100% | 100% | 100% | 100% | 100%
C - Commercial & Industrial | C1 - Large Business Energy Solutions | C1a - LCI Retrofit | Vendor Fees - xx |  | Non-Energy Saving | 1 | 1 |  |  |  |  | 0% | 0% | 0% | 100% | 100% | 100% | 100% | 100% | 100%
C - Commercial & Industrial | C1 - Large Business Energy Solutions | C1a - LCI Retrofit | CI Audits - Large Retro |  | Non-Energy Saving | 1 | 1 |  |  |  |  | 0% | 0% | 0% | 100% | 100% | 100% | 100% | 100% | 100%
C - Commercial & Industrial | C1 - Large Business Energy Solutions | C1b - LCI New Equipment and Construction | Custom Large Hot Water New | G21C1b001 | Hot Water | 0 | [5 empty] | 0% | 0% | 0% | 100% | 100% | 99.9% | 100% | 100% | 100% | [13 empty] | NG - C&I Gas Heat
C - Commercial & Industrial | C1 - Large Business Energy Solutions | C1b - LCI New Equipment and Construction | Custom Large HVAC New | G21C1b002 | HVAC | 0 | [5 empty] | 0% | 0% | 0% | 100% | 100% | 99.9% | 100% | 100% | 100% | [13 empty] | NG - C&I Gas Heat
C - Commercial & Industrial | C1 - Large Business Energy Solutions | C1b - LCI New Equipment and Construction | Custom Large Other New | G21C1b003 | Custom Measures | 9.736 | 20.147 | 112066.56 | 45264.1356 |  | 66802.4244 | 0% | 0% | 0% | 100% | 100% | 99.9% | 100% | 100% | 100% |  | C&I Interior Lighting - Custom |  | 0 | 29.8% | 18.6% | 32.3% | 19.4% |  | 0% | 0% | 0% | 0% | NG - C&I Gas Heat | 1973.48
C - Commercial & Industrial | C1 - Large Business Energy Solutions | C1b - LCI New Equipment and Construction | Custom Large Process New | G21C1b004 | Process | 0 | [5 empty] | 0% | 0% | 0% | 100% | 100% | 99.9% | 100% | 100% | 100% | [13 empty] | NG - C&I Gas Heat
C - Commercial & Industrial | C1 - Large Business Energy Solutions | C1b - LCI New Equipment and Construction | Boiler 1701 to 2000 MBH 90 AFUE, Gas | G21C1b005 | HVAC | 5 | 25 | 10880 | 10000 | 4.389 | 880 | 0% | 0% | 0% | 100% | 100% | 100% | 100% | 100% | 100% | [13 empty] | NG - C&I Gas Heat | 165.3
C - Commercial & Industrial | C1 - Large Business Energy Solutions | C1b - LCI New Equipment and Construction | Boiler 1000 to 1700 MBH 90 AFUE, Gas | G21C1b006 | HVAC | 3 | 25 | 7917 | 7500 | 4.389 | 417 | 0% | 0% | 0% | 100% | 100% | 100% | 100% | 100% | 100% | [13 empty] | NG - C&I Gas Heat | 94.5
C - Commercial & Industrial | C1 - Large Business Energy Solutions | C1b - LCI New Equipment and Construction | Boiler 500 to 999 MBH 90 AFUE, Gas | G21C1b007 | HVAC | 0 | 25 | 5378 | 4000 | 4.389 | 1378 | 0% | 0% | 0% | 100% | 100% | 100% | 100% | 100% | 100% | [13 empty] | NG - C&I Gas Heat | 51.4
C - Commercial & Industrial | C1 - Large Business Energy Solutions | C1b - LCI New Equipment and Construction | Boiler 301 to 499 MBH 90 AFUE, Gas | G21C1b008 | HVAC | 6 | 25 | 4108 | 2000 | 4.389 | 2108 | 0% | 0% | 0% | 100% | 100% | 100% | 100% | 100% | 100% | [13 empty] | NG - C&I Gas Heat | 28
C - Commercial & Industrial | C1 - Large Business Energy Solutions | C1b - LCI New Equipment and Construction | Boiler to 300 MBH 90 AFUE, Gas | G21C1b009 | HVAC | 0 | 25 |  |  |  |  | 0% | 0% | 0% | 100% | 100% | 100% | 100% | 100% | 100% | [13 empty] | NG - C&I Gas Heat | 14.7
C - Commercial & Industrial | C1 - Large Business Energy Solutions | C1b - LCI New Equipment and Construction | Boiler to 300 MBH 95 AFUE, Gas | G21C1b010 | HVAC | 2 | 25 | 3885.31 | 1500 | 4.389 | 2385.31 | 0% | 0% | 0% | 100% | 100% | 100% | 100% | 100% | 100% | [13 empty] | NG - C&I Gas Heat | 17.7
C - Commercial & Industrial | C1 - Large Business Energy Solutions | C1b - LCI New Equipment and Construction | Combo Condensing Boiler / Water Heater, Gas | G21C1b011 | HVAC | 0 | 20 |  |  |  |  | 0% | 0% | 0% | 100% | 100% | 100% | 100% | 100% | 100% | [13 empty] | NG - C&I Gas All | 30.5
C - Commercial & Industrial | C1 - Large Business Energy Solutions | C1b - LCI New Equipment and Construction | Combo Furnace / Water Heater, Gas | G21C1b012 | HVAC | 0 | 18 |  |  |  |  | 0% | 0% | 0% | 100% | 100% | 100% | 100% | 100% | 100% | [13 empty] | NG - C&I Gas All | 15.1
C - Commercial & Industrial | C1 - Large Business Energy Solutions | C1b - LCI New Equipment and Construction | Condensing Unit Heater, Gas | G21C1b013 | HVAC | 0 | 18 |  |  |  |  | 0% | 0% | 0% | 100% | 100% | 100% | 100% | 100% | 100% | [13 empty] | NG - C&I Gas Heat | 40.9
C - Commercial & Industrial | C1 - Large Business Energy Solutions | C1b - LCI New Equipment and Construction | Furnace w/ ECM 95 AFUE, Gas | G21C1b014 | HVAC | 0 | 18 |  |  |  |  | 0% | 0% | 0% | 100% | 100% | 100% | 100% | 100% | 100% | 168 | Furnace Fan |  | 0.00064492 | 44.58% | 55.42% | 0% | 0% | 0.10835 | 0% | 45.2% | 0% | 0% | NG - C&I Gas Heat | 5.7
C - Commercial & Industrial | C1 - Large Business Energy Solutions | C1b - LCI New Equipment and Construction | Furnace w/ ECM 97 AFUE, Gas | G21C1b015 | HVAC | 0 | 18 |  |  |  |  | 0% | 0% | 0% | 100% | 100% | 100% | 100% | 100% | 100% | 168 | Furnace Fan |  | 0.00064492 | 44.58% | 55.42% | 0% | 0% | 0.10835 | 0% | 45.2% | 0% | 0% | NG - C&I Gas Heat | 6.7
C - Commercial & Industrial | C1 - Large Business Energy Solutions | C1b - LCI New Equipment and Construction | Infrared Heater, Gas | G21C1b016 | HVAC | 19 | 17 | 2982 | 750 | 4.389 | 2232 | 0% | 0% | 0% | 100% | 100% | 100% | 100% | 100% | 100% | [13 empty] | NG - C&I Gas Heat | 12
C - Commercial & Industrial | C1 - Large Business Energy Solutions | C1b - LCI New Equipment and Construction | Faucet Aerator, Gas | G21C1b017 | Hot Water | 0 | 7 |  |  |  |  | 0% | 0% | 0% | 100% | 100% | 100% | 100% | 100% | 100% | [13 empty] | NG - C& I Gas Non Heating | 1.7 | [5 empty] | 5460
C - Commercial & Industrial | C1 - Large Business Energy Solutions | C1b - LCI New Equipment and Construction | Low Flow Showerhead With Thermostatic Valve, Gas | G21C1b018 | Hot Water | 0 | 7 |  |  |  |  | 0% | 0% | 0% | 100% | 100% | 100% | 100% | 100% | 100% | [13 empty] | NG - C& I Gas Non Heating | 1.66
C - Commercial & Industrial | C1 - Large Business Energy Solutions | C1b - LCI New Equipment and Construction | Low Flow Showerhead, Gas | G21C1b019 | Hot Water | 0 | 7 |  |  |  |  | 0% | 0% | 0% | 100% | 100% | 100% | 100% | 100% | 100% | [13 empty] | NG - C& I Gas Non Heating | 2.65 | [5 empty] | 7300
C - Commercial & Industrial | C1 - Large Business Energy Solutions | C1b - LCI New Equipment and Construction | Pre Rinse Spray Valve, Gas | G21C1b020 | Hot Water | 0 | 8 |  |  |  |  | 0% | 0% | 0% | 100% | 100% | 100% | 100% | 100% | 100% | [13 empty] | NG - C& I Gas Non Heating | 11.4 | [5 empty] | 6410
C - Commercial & Industrial | C1 - Large Business Energy Solutions | C1b - LCI New Equipment and Construction | Combination Oven, Gas | G21C1b021 | Food Service | 0 | 12 |  |  |  |  | 0% | 0% | 0% | 100% | 100% | 100% | 100% | 100% | 100% | [13 empty] | NG - C& I Gas Non Heating | 110.3 | [5 empty] | 65700
C - Commercial & Industrial | C1 - Large Business Energy Solutions | C1b - LCI New Equipment and Construction | Convection Oven, Gas | G21C1b022 | Food Service | 0 | 12 |  |  |  |  | 0% | 0% | 0% | 100% | 100% | 100% | 100% | 100% | 100% | [13 empty] | NG - C& I Gas Non Heating | 35.7
C - Commercial & Industrial | C1 - Large Business Energy Solutions | C1b - LCI New Equipment and Construction | Conveyor Oven, Gas | G21C1b023 | Food Service | 0 | 12 |  |  |  |  | 0% | 0% | 0% | 100% | 100% | 100% | 100% | 100% | 100% | [13 empty] | NG - C& I Gas Non Heating | 88.4
C - Commercial & Industrial | C1 - Large Business Energy Solutions | C1b - LCI New Equipment and Construction | Fryer, Gas | G21C1b024 | Food Service | 0 | 12 |  |  |  |  | 0% | 0% | 0% | 100% | 100% | 100% | 100% | 100% | 100% | [13 empty] | NG - C& I Gas Non Heating | 78.3
C - Commercial & Industrial | C1 - Large Business Energy Solutions | C1b - LCI New Equipment and Construction | Griddle, Gas | G21C1b025 | Food Service | 0 | 12 |  |  |  |  | 0% | 0% | 0% | 100% | 100% | 100% | 100% | 100% | 100% | [13 empty] | NG - C& I Gas Non Heating | 37.9
C - Commercial & Industrial | C1 - Large Business Energy Solutions | C1b - LCI New Equipment and Construction | Rack Oven, Gas | G21C1b026 | Food Service | 0 | 12 |  |  |  |  | 0% | 0% | 0% | 100% | 100% | 100% | 100% | 100% | 100% | [13 empty] | NG - C& I Gas Non Heating | 211.3
C - Commercial & Industrial | C1 - Large Business Energy Solutions | C1b - LCI New Equipment and Construction | Steam Cooker, Gas | G21C1b027 | Food Service | 0 | 12 |  |  |  |  | 0% | 0% | 0% | 100% | 100% | 100% | 100% | 100% | 100% | [13 empty] | NG - C& I Gas Non Heating | 370.7 | [5 empty] | 162060
C - Commercial & Industrial | C1 - Large Business Energy Solutions | C1b - LCI New Equipment and Construction | C&I Large New Construction Code Compliance | G21A1a028 | Non-Energy Saving | 1 | 20 |  |  | 3768 |  | 0% | 0% | 0% | 100% | 100% | 100% | 100% | 100% | 35% | [13 empty] | NG - C&I Gas All
C - Commercial & Industrial | C1 - Large Business Energy Solutions | C1b - LCI New Equipment and Construction | Vendor Fees - Processing |  | Non-Energy Saving | 1 | 1 |  |  |  |  | 0% | 0% | 0% | 100% | 100% | 100% | 100% | 100% | 100%
C - Commercial & Industrial | C1 - Large Business Energy Solutions | C1b - LCI New Equipment and Construction | Vendor Fees - Admin (Fixed Fee) |  | Non-Energy Saving | 1 | 1 |  |  |  |  | 0% | 0% | 0% | 100% | 100% | 100% | 100% | 100% | 100%
C - Commercial & Industrial | C1 - Large Business Energy Solutions | C1b - LCI New Equipment and Construction | Vendor Fees - Project Fees (Variable) |  | Non-Energy Saving | 1 | 1 |  |  |  |  | 0% | 0% | 0% | 100% | 100% | 100% | 100% | 100% | 100%
C - Commercial & Industrial | C1 - Large Business Energy Solutions | C1b - LCI New Equipment and Construction | Vendor Fees - TA Studies & Support |  | Non-Energy Saving | 1 | 1 |  |  |  |  | 0% | 0% | 0% | 100% | 100% | 100% | 100% | 100% | 100%
C - Commercial & Industrial | C1 - Large Business Energy Solutions | C1b - LCI New Equipment and Construction | Vendor Fees - xx |  | Non-Energy Saving | 1 | 1 |  |  |  |  | 0% | 0% | 0% | 100% | 100% | 100% | 100% | 100% | 100%
C - Commercial & Industrial | C1 - Large Business Energy Solutions | C1b - LCI New Equipment and Construction | Vendor Fees - Midstream (Water Heaters) |  | Non-Energy Saving | 1 | 1 |  |  |  |  | 0% | 0% | 0% | 100% | 100% | 100% | 100% | 100% | 100%
C - Commercial & Industrial | C1 - Large Business Energy Solutions | C1b - LCI New Equipment and Construction | Vendor Fees - Midstream (Food Service) |  | Non-Energy Saving | 1 | 1 |  |  |  |  | 0% | 0% | 0% | 100% | 100% | 100% | 100% | 100% | 100%
C - Commercial & Industrial | C1 - Large Business Energy Solutions | C1b - LCI New Equipment and Construction | CI Audits - Large New |  | Non-Energy Saving | 1 | 1 |  |  |  |  | 0% | 0% | 0% | 100% | 100% | 100% | 100% | 100% | 100%
C - Commercial & Industrial | C1 - Large Business Energy Solutions | C1c - LCI Midstream | Midstream Water Heater, Condensing Gas | G21C1c012 | Hot Water | 1 | 1 | 1200 | 850 |  | 350 | 40% | 0% | 0% | 60% | 100% | 100% | 100% | 100% | 100% | [13 empty] | NG - C&I Gas All | 30.1
C - Commercial & Industrial | C1 - Large Business Energy Solutions | C1c - LCI Midstream | Midstream Combination Oven, Gas | G21C1c001 | Food Service | 0 | 12 | 1300 | 1000 | 34.9156 | 300 | 23.7% | 7% | 0% | 83.3% | 100% | 100% | 100% | 100% | 100% | [13 empty] | NG - C& I Gas Non Heating | 112.1 | [5 empty] | 65700
C - Commercial & Industrial | C1 - Large Business Energy Solutions | C1c - LCI Midstream | Midstream Convection Oven, Gas | G21C1c002 | Food Service | 4 | 12 | 1886 | 1200 | 34.9156 | 686 | 23.7% | 7% | 0% | 83.3% | 100% | 100% | 100% | 100% | 100% | [13 empty] | NG - C& I Gas Non Heating | 33.8
C - Commercial & Industrial | C1 - Large Business Energy Solutions | C1c - LCI Midstream | Midstream Conveyor Oven, Gas | G21C1c003 | Food Service | 3 | 12 | 2100 | 1000 | 31.7415 | 1100 | 23.7% | 7% | 0% | 83.3% | 100% | 100% | 100% | 100% | 100% | [13 empty] | NG - C& I Gas Non Heating | 154.3
C - Commercial & Industrial | C1 - Large Business Energy Solutions | C1c - LCI Midstream | Midstream Fryer, Gas | G21C1c004 | Food Service | 7 | 12 | 3400 | 1200 | 34.9156 | 2200 | 23.7% | 7% | 0% | 83.3% | 100% | 100% | 100% | 100% | 100% | [13 empty] | NG - C& I Gas Non Heating | 78.3
C - Commercial & Industrial | C1 - Large Business Energy Solutions | C1c - LCI Midstream | Midstream Griddle, Gas | G21C1c005 | Food Service | 2 | 12 | 1165 | 500 | 34.9156 | 665 | 23.7% | 7% | 0% | 83.3% | 100% | 100% | 100% | 100% | 100% | [13 empty] | NG - C& I Gas Non Heating | 37.9
C - Commercial & Industrial | C1 - Large Business Energy Solutions | C1c - LCI Midstream | Midstream Pre-Rinse Spray Valve, Gas | G21C1c006 | Food Service | 0 | 8 | 130 | 60 |  | 70 | 23.7% | 7% | 0% | 83.3% | 100% | 100% | 100% | 100% | 100% | [13 empty] | NG - C& I Gas Non Heating | 11.4 | [5 empty] | 6410
C - Commercial & Industrial | C1 - Large Business Energy Solutions | C1c - LCI Midstream | Midstream Rack Oven, Gas | G21C1c007 | Food Service | 1 | 12 | 4000 | 1200 | 34.9156 | 2800 | 23.7% | 7% | 0% | 83.3% | 100% | 100% | 100% | 100% | 100% | [13 empty] | NG - C& I Gas Non Heating | 211.3
C - Commercial & Industrial | C1 - Large Business Energy Solutions | C1c - LCI Midstream | Midstream Steam Cooker, Gas | G21C1c008 | Food Service | 0 | 12 | 2000 | 1000 | 34.9156 | 1000 | 23.7% | 7% | 0% | 83.3% | 100% | 100% | 100% | 100% | 100% | [13 empty] | NG - C& I Gas Non Heating | 370.7 | [5 empty] | 162060
C - Commercial & Industrial | C1 - Large Business Energy Solutions | C1c - LCI Midstream | Midstream Indirect Water Heater, Gas | G21C1c009 | Hot Water | 120.0002 | 15 | 1084 | 400 | 34.9156 | 684 | 18.2% | 7.6% | 0% | 89.4% | 100% | 100% | 100% | 100% | 100% | [13 empty] | NG - C& I Gas Non Heating | 19
C - Commercial & Industrial | C1 - Large Business Energy Solutions | C1c - LCI Midstream | Midstream On Demand Tankless Water Heater, Gas | G21C1c010 | Hot Water | 0 | 20 | 4135 | 2300 |  | 1835 | 18.2% | 7.6% | 0% | 89.4% | 100% | 100% | 100% | 100% | 100% | [13 empty] | NG - C& I Gas Non Heating | 8.9
C - Commercial & Industrial | C1 - Large Business Energy Solutions | C1c - LCI Midstream | Midstream Volume Water Heater, Gas | G21C1c011 | Hot Water | 0 | 15 | 4240 | 2720 |  | 1520 | 18.2% | 7.6% | 0% | 89.4% | 100% | 100% | 100% | 100% | 100% | [13 empty] | NG - C& I Gas Non Heating | 317.4
C - Commercial & Industrial | C1 - Large Business Energy Solutions | C1c - LCI Midstream | Midstream Processing |  | Non-Energy Saving | 1 | 1 |  |  |  |  | 0% | 0% | 0% | 100% | 100% | 100% | 100% | 100% | 100%
0
C - Commercial & Industrial | C2 - Small Business Energy Solutions | C2a - SCI Retrofit | Custom Small Hot Water Retro | G21C2a001 | Hot Water | 23 | 17.84 | 3412.68 | 81.7 |  | 3330.98 | 0% | 0% | 0% | 100% | 100% | 100% | 100% | 100% | 100% | [13 empty] | NG - C& I Gas Non Heating | 5.52
C - Commercial & Industrial | C2 - Small Business Energy Solutions | C2a - SCI Retrofit | Custom Small HVAC Retro | G21C2a002 | HVAC | 1 | [5 empty] | 0% | 0% | 0% | 100% | 100% | 100% | 100% | 100% | 100%
C - Commercial & Industrial | C2 - Small Business Energy Solutions | C2a - SCI Retrofit | Custom Small Other Retro | G21C2a003 | Custom Measures | 22.9999 | 17.35 | 20081.78 | 5655.02 |  | 14426.76 | 0% | 0% | 0% | 100% | 100% | 100% | 100% | 100% | 100% |  | C&I Interior Lighting - Custom |  | 0 | 29.8% | 18.6% | 32.3% | 19.4% |  | 0% | 0% | 0% | 0% | NG - C&I Gas All | 206.47
C - Commercial & Industrial | C2 - Small Business Energy Solutions | C2a - SCI Retrofit | Custom Small Process Retro | G21C2a004 | Process | 0 | [5 empty] | 0% | 0% | 0% | 100% | 100% | 100% | 100% | 100% | 100%
C - Commercial & Industrial | C2 - Small Business Energy Solutions | C2a - SCI Retrofit | Faucet Aerator, Gas | G21C2a005 | Hot Water | 0 | 7 |  |  |  |  | 0% | 0% | 0% | 100% | 100% | 100% | 100% | 100% | 100% | [13 empty] | NG - C& I Gas Non Heating | 1.7 | [5 empty] | 5460
C - Commercial & Industrial | C2 - Small Business Energy Solutions | C2a - SCI Retrofit | Low Flow Showerhead With Thermostatic Valve, Gas | G21C2a006 | Hot Water | 0 | 7 |  |  |  |  | 0% | 0% | 0% | 100% | 100% | 100% | 100% | 100% | 100% | [13 empty] | NG - C& I Gas Non Heating
C - Commercial & Industrial | C2 - Small Business Energy Solutions | C2a - SCI Retrofit | Low Flow Showerhead, Gas | G21C2a007 | Hot Water | 0 | 7 |  |  |  |  | 0% | 0% | 0% | 100% | 100% | 100% | 100% | 100% | 100% | [13 empty] | NG - C& I Gas Non Heating | 2.65 | [5 empty] | 7300
C - Commercial & Industrial | C2 - Small Business Energy Solutions | C2a - SCI Retrofit | Pipe Wrap - Hot Water, Gas | G21C2a008 | Hot Water | 0 | 15 |  |  |  |  | 0% | 0% | 0% | 100% | 100% | 100% | 100% | 100% | 100% | [13 empty] | NG - C& I Gas Non Heating | 0.21
C - Commercial & Industrial | C2 - Small Business Energy Solutions | C2a - SCI Retrofit | Pre Rinse Spray Valve, Gas | G21C2a009 | Hot Water | 0 | 8 |  |  |  |  | 0% | 0% | 0% | 100% | 100% | 100% | 100% | 100% | 100% | [13 empty] | NG - C& I Gas Non Heating | 11.4 | [5 empty] | 6410
C - Commercial & Industrial | C2 - Small Business Energy Solutions | C2a - SCI Retrofit | Boiler Reset Controls, Gas | G21C2a010 | HVAC | 0 | 15 |  |  |  |  | 0% | 0% | 0% | 100% | 100% | 100% | 100% | 100% | 100% | [13 empty] | NG - C&I Gas Heat | 35.5
C - Commercial & Industrial | C2 - Small Business Energy Solutions | C2a - SCI Retrofit | Boiler Tune-Ups | G21C2a011 | HVAC | 0 | [5 empty] | 0% | 0% | 0% | 100% | 100% | 100% | 100% | 100% | 100% | [13 empty] | NG - C&I Gas Heat
C - Commercial & Industrial | C2 - Small Business Energy Solutions | C2a - SCI Retrofit | Energy Management System, Gas | G21C2a012 | HVAC | 0 | [5 empty] | 0% | 0% | 0% | 100% | 100% | 100% | 100% | 100% | 100% | [13 empty] | NG - C&I Gas All
C - Commercial & Industrial | C2 - Small Business Energy Solutions | C2a - SCI Retrofit | Pipe Insulation - Heating, Gas | G21C2a013 | HVAC | 0 | 15 |  |  |  |  | 0% | 0% | 0% | 100% | 100% | 100% | 100% | 100% | 100% | [13 empty] | NG - C&I Gas Heat | 0.21
C - Commercial & Industrial | C2 - Small Business Energy Solutions | C2a - SCI Retrofit | Steam Trap, Gas | G21C2a014 | HVAC | 0 | 6 |  |  |  |  | 0% | 0% | 0% | 100% | 100% | 100% | 100% | 100% | 100% | [13 empty] | NG - C&I Gas Heat | 8.4
C - Commercial & Industrial | C2 - Small Business Energy Solutions | C2a - SCI Retrofit | Programmable Thermostat, Gas | G21C2a015 | HVAC | 330 | 15 | 92 | 25 |  | 67 | 0% | 0% | 0% | 100% | 100% | 100% | 100% | 100% | 100% | [13 empty] | NG - C&I Gas Heat | 3.5
C - Commercial & Industrial | C2 - Small Business Energy Solutions | C2a - SCI Retrofit | WiFi Thermostat (Heating & Cooling) | G21C2a016 | HVAC | 255 | 15 | 250 | 100 |  | 150 | 0% | 0% | 0% | 100% | 100% | 100% | 100% | 100% | 100% | 24.86 | Weighted HVAC - All Homes |  | 0.00078321 | 25.41% | 29.66% | 23.25% | 21.68% | 0.019471 | 33.6% | 20.1% | 33.6% | 33.6% | NG - C&I Gas Heat | 3.5
C - Commercial & Industrial | C2 - Small Business Energy Solutions | C2a - SCI Retrofit | Vendor Fees - Field Labor |  | Non-Energy Saving | 1 | 1 |  |  |  |  | 0% | 0% | 0% | 100% | 100% | 100% | 100% | 100% | 100%
C - Commercial & Industrial | C2 - Small Business Energy Solutions | C2a - SCI Retrofit | Vendor Fees - Rebate Processing |  | Non-Energy Saving | 1 | 1 |  |  |  |  | 0% | 0% | 0% | 100% | 100% | 100% | 100% | 100% | 100%
C - Commercial & Industrial | C2 - Small Business Energy Solutions | C2a - SCI Retrofit | Vendor Fees - Admin (Fixed Fee) |  | Non-Energy Saving | 1 | 1 |  |  |  |  | 0% | 0% | 0% | 100% | 100% | 100% | 100% | 100% | 100%
C - Commercial & Industrial | C2 - Small Business Energy Solutions | C2a - SCI Retrofit | Vendor Fees - Project Fees (Variable) |  | Non-Energy Saving | 1 | 1 |  |  |  |  | 0% | 0% | 0% | 100% | 100% | 100% | 100% | 100% | 100%
C - Commercial & Industrial | C2 - Small Business Energy Solutions | C2a - SCI Retrofit | Vendor Fees - TA Studies & Support |  | Non-Energy Saving | 1 | 1 |  |  |  |  | 0% | 0% | 0% | 100% | 100% | 100% | 100% | 100% | 100%
C - Commercial & Industrial | C2 - Small Business Energy Solutions | C2a - SCI Retrofit | Vendor Fees - xx |  | Non-Energy Saving | 1 | 1 |  |  |  |  | 0% | 0% | 0% | 100% | 100% | 100% | 100% | 100% | 100%
C - Commercial & Industrial | C2 - Small Business Energy Solutions | C2a - SCI Retrofit | CI Audits - Small Retro |  | Non-Energy Saving | 1 | 1 |  |  |  |  | 0% | 0% | 0% | 100% | 100% | 100% | 100% | 100% | 100%
C - Commercial & Industrial | C2 - Small Business Energy Solutions | C2b - SCI New Equipment and Construction | Custom Small Hot Water New | E21C2b001 | Hot Water | 26 | 25 | 3429 | 1714.5 |  | 1714.5 | 0% | 0% | 0% | 100% | 100% | 100% | 100% | 100% | 100% |  | Custom Calculation |  | 0 | 0% | 0% | 0% | 0% |  | 0% | 0% | 0% | 0% | NG - C&I Gas All | 1.7682
C - Commercial & Industrial | C2 - Small Business Energy Solutions | C2b - SCI New Equipment and Construction | Custom Small HVAC New | E21C2b002 | HVAC | 0 | [5 empty] | 0% | 0% | 0% | 100% | 100% | 100% | 100% | 100% | 100% |  | Custom Calculation |  | 0 | 0% | 0% | 0% | 0% |  | 0% | 0% | 0% | 0%
C - Commercial & Industrial | C2 - Small Business Energy Solutions | C2b - SCI New Equipment and Construction | Custom Small Other New | E21C2b003 | Custom Measures | 33.2967 | 20.2996 | 20070.8008 | 10035.4004 |  | 10035.4004 | 0% | 0% | 0% | 100% | 100% | 100% | 100% | 100% | 100% |  | C&I Interior Lighting - Custom |  | 0 | 29.8% | 18.6% | 32.3% | 19.4% |  | 0% | 0% | 0% | 0% | NG - C&I Gas All | 267.4396
C - Commercial & Industrial | C2 - Small Business Energy Solutions | C2b - SCI New Equipment and Construction | Custom Small Process New | E21C2b004 | Process | 0 | [5 empty] | 0% | 0% | 0% | 100% | 100% | 100% | 100% | 100% | 100% |  | Custom Calculation |  | 0 | 0% | 0% | 0% | 0% |  | 0% | 0% | 0% | 0%
C - Commercial & Industrial | C2 - Small Business Energy Solutions | C2b - SCI New Equipment and Construction | Boiler 1701 to 2000 MBH 90 AFUE, Gas | E21C2b005 | HVAC | 7 | 25 | 10601 | 10000 |  | 601 | 0% | 0% | 0% | 100% | 100% | 100% | 100% | 100% | 100% | [13 empty] | NG - C&I Gas Heat | 165.3
C - Commercial & Industrial | C2 - Small Business Energy Solutions | C2b - SCI New Equipment and Construction | Boiler 1000 to 1700 MBH 90 AFUE, Gas | E21C2b006 | HVAC | 5 | 25 | 7874 | 7500.03 |  | 373.97 | 0% | 0% | 0% | 100% | 100% | 100% | 100% | 100% | 100% | [13 empty] | NG - C&I Gas Heat | 94.5
C - Commercial & Industrial | C2 - Small Business Energy Solutions | C2b - SCI New Equipment and Construction | Boiler 500 to 999 MBH 90 AFUE, Gas | E21C2b007 | HVAC | 18 | 25 | 5077 | 4000 |  | 1077 | 0% | 0% | 0% | 100% | 100% | 100% | 100% | 100% | 100% | [13 empty] | NG - C&I Gas Heat | 51.4
C - Commercial & Industrial | C2 - Small Business Energy Solutions | C2b - SCI New Equipment and Construction | Boiler 301 to 499 MBH 90 AFUE, Gas | E21C2b008 | HVAC | 18 | 25 | 3879 | 2000 |  | 1879 | 0% | 0% | 0% | 100% | 100% | 100% | 100% | 100% | 100% | [13 empty] | NG - C&I Gas Heat | 28
C - Commercial & Industrial | C2 - Small Business Energy Solutions | C2b - SCI New Equipment and Construction | Boiler to 300 MBH 90 AFUE, Gas | E21C2b009 | HVAC | 18 | 18 | 2400 | 750 |  | 1650 | 0% | 0% | 0% | 100% | 100% | 100% | 100% | 100% | 100% | [13 empty] | NG - C&I Gas Heat | 14.7
C - Commercial & Industrial | C2 - Small Business Energy Solutions | C2b - SCI New Equipment and Construction | Boiler to 300 MBH 95 AFUE, Gas | E21C2b010 | HVAC | 45 | 25 | 3848 | 1500 |  | 2348 | 0% | 0% | 0% | 100% | 100% | 100% | 100% | 100% | 100% | [13 empty] | NG - C&I Gas Heat | 17.7
C - Commercial & Industrial | C2 - Small Business Energy Solutions | C2b - SCI New Equipment and Construction | Combo Condensing Boiler / Water Heater, Gas | E21C2b011 | HVAC | 7 | 20 | 2340 | 1500 |  | 840 | 0% | 0% | 0% | 100% | 100% | 100% | 100% | 100% | 100% | [13 empty] | NG - C&I Gas All | 30.5
C - Commercial & Industrial | C2 - Small Business Energy Solutions | C2b - SCI New Equipment and Construction | Combo Furnace / Water Heater, Gas | E21C2b012 | HVAC | 0 | 18 |  |  |  |  | 0% | 0% | 0% | 100% | 100% | 100% | 100% | 100% | 100% | [13 empty] | NG - C&I Gas All | 15.1
C - Commercial & Industrial | C2 - Small Business Energy Solutions | C2b - SCI New Equipment and Construction | Condensing Unit Heater, Gas | E21C2b013 | HVAC | 7 | 18 | 2400 | 750 |  | 1650 | 0% | 0% | 0% | 100% | 100% | 100% | 100% | 100% | 100% | [13 empty] | NG - C&I Gas Heat | 40.9
C - Commercial & Industrial | C2 - Small Business Energy Solutions | C2b - SCI New Equipment and Construction | Furnace w/ ECM 95 AFUE, Gas | E21C2b014 | HVAC | 18 | 18 | 1636 | 300 |  | 1336 | 0% | 0% | 0% | 100% | 100% | 100% | 100% | 100% | 100% | 168 | Furnace Fan |  | 0.00064492 | 44.58% | 55.42% | 0% | 0% | 0.10835 | 0% | 45.2% | 0% | 0% | NG - C&I Gas Heat | 5.7
C - Commercial & Industrial | C2 - Small Business Energy Solutions | C2b - SCI New Equipment and Construction | Furnace w/ ECM 97 AFUE, Gas | E21C2b015 | HVAC | 2 | 18 | 1788 | 450 |  | 1338 | 0% | 0% | 0% | 100% | 100% | 100% | 100% | 100% | 100% | 168 | Furnace Fan |  | 0.00064492 | 44.58% | 55.42% | 0% | 0% | 0.10835 | 0% | 45.2% | 0% | 0% | NG - C&I Gas Heat | 6.7
C - Commercial & Industrial | C2 - Small Business Energy Solutions | C2b - SCI New Equipment and Construction | Infrared Heater, Gas | E21C2b016 | HVAC | 49 | 17 | 2982 | 750 |  | 2232 | 0% | 0% | 0% | 100% | 100% | 100% | 100% | 100% | 100% | [13 empty] | NG - C&I Gas Heat | 12
C - Commercial & Industrial | C2 - Small Business Energy Solutions | C2b - SCI New Equipment and Construction | Faucet Aerator, Gas | E21C2b017 | Hot Water | 132 | 10 | 60 | 60 |  | 0 | 0% | 0% | 0% | 100% | 100% | 100% | 100% | 100% | 100% | [13 empty] | NG - C& I Gas Non Heating | 20.249 | [5 empty] | 5460
C - Commercial & Industrial | C2 - Small Business Energy Solutions | C2b - SCI New Equipment and Construction | Low Flow Showerhead With Thermostatic Valve, Gas | E21C2b018 | Hot Water | 0 | 7 |  |  |  |  | 0% | 0% | 0% | 100% | 100% | 100% | 100% | 100% | 100% | [13 empty] | NG - C& I Gas Non Heating
C - Commercial & Industrial | C2 - Small Business Energy Solutions | C2b - SCI New Equipment and Construction | Low Flow Showerhead, Gas | E21C2b019 | Hot Water | 48 | 10 | 254 | 254 |  | 0 | 0% | 0% | 0% | 100% | 100% | 100% | 100% | 100% | 100% | [13 empty] | NG - C& I Gas Non Heating | 32.73 | [5 empty] | 62438.2979
C - Commercial & Industrial | C2 - Small Business Energy Solutions | C2b - SCI New Equipment and Construction | Pre Rinse Spray Valve, Gas | E21C2b020 | Hot Water | 0 | 7.5 | 472 | 472 |  | 0 | 0% | 0% | 0% | 100% | 100% | 100% | 100% | 100% | 100% | [13 empty] | NG - C& I Gas Non Heating | 30.5381 | [5 empty] | 25071
C - Commercial & Industrial | C2 - Small Business Energy Solutions | C2b - SCI New Equipment and Construction | Pre Rinse Spray Valve - Salon, Gas |  | Hot Water | 0 | 5 | 448 | 448 |  | 0 | 0% | 0% | 0% | 100% | 100% | 100% | 100% | 100% | 100% | [13 empty] | NG - C& I Gas Non Heating | 29.6
C - Commercial & Industrial | C2 - Small Business Energy Solutions | C2b - SCI New Equipment and Construction | Combination Oven, Gas | E21C2b021 | Food Service | 0 | 12 |  |  |  |  | 0% | 0% | 0% | 100% | 100% | 100% | 100% | 100% | 100% | [13 empty] | NG - C& I Gas Non Heating | 110.3 | [5 empty] | 65700
C - Commercial & Industrial | C2 - Small Business Energy Solutions | C2b - SCI New Equipment and Construction | Convection Oven, Gas | E21C2b022 | Food Service | 0 | 12 |  |  |  |  | 0% | 0% | 0% | 100% | 100% | 100% | 100% | 100% | 100% | [13 empty] | NG - C& I Gas Non Heating | 35.7
C - Commercial & Industrial | C2 - Small Business Energy Solutions | C2b - SCI New Equipment and Construction | Conveyor Oven, Gas | E21C2b023 | Food Service | 0 | 12 |  |  |  |  | 0% | 0% | 0% | 100% | 100% | 100% | 100% | 100% | 100% | [13 empty] | NG - C& I Gas Non Heating | 88.4
C - Commercial & Industrial | C2 - Small Business Energy Solutions | C2b - SCI New Equipment and Construction | Fryer, Gas | E21C2b024 | Food Service | 0 | 12 |  |  |  |  | 0% | 0% | 0% | 100% | 100% | 100% | 100% | 100% | 100% | [13 empty] | NG - C& I Gas Non Heating | 78.3
C - Commercial & Industrial | C2 - Small Business Energy Solutions | C2b - SCI New Equipment and Construction | Griddle, Gas | E21C2b025 | Food Service | 0 | 12 |  |  |  |  | 0% | 0% | 0% | 100% | 100% | 100% | 100% | 100% | 100% | [13 empty] | NG - C& I Gas Non Heating | 37.9
C - Commercial & Industrial | C2 - Small Business Energy Solutions | C2b - SCI New Equipment and Construction | Rack Oven, Gas | E21C2b026 | Food Service | 0 | 12 |  |  |  |  | 0% | 0% | 0% | 100% | 100% | 100% | 100% | 100% | 100% | [13 empty] | NG - C& I Gas Non Heating | 211.3
C - Commercial & Industrial | C2 - Small Business Energy Solutions | C2b - SCI New Equipment and Construction | Steam Cooker, Gas | E21C2b027 | Food Service | 0 | 12 |  |  |  |  | 0% | 0% | 0% | 100% | 100% | 100% | 100% | 100% | 100% | [13 empty] | NG - C& I Gas Non Heating | 370.7 | [5 empty] | 162060
C - Commercial & Industrial | C2 - Small Business Energy Solutions | C2b - SCI New Equipment and Construction | C&I Small New Construction Code Complaince | G21C2b028 | Non-Energy Saving | 1 | 20 |  |  | 3083 |  | 0% | 0% | 0% | 100% | 100% | 100% | 100% | 100% | 35% | [13 empty] | NG - C&I Gas All
C - Commercial & Industrial | C2 - Small Business Energy Solutions | C2b - SCI New Equipment and Construction | Vendor Fees - Processing |  | Non-Energy Saving | 0 | 1 |  |  |  |  | 0% | 0% | 0% | 100% | 100% | 100% | 100% | 100% | 100%
C - Commercial & Industrial | C2 - Small Business Energy Solutions | C2b - SCI New Equipment and Construction | Vendor Fees - Admin (Fixed Fee) |  | Non-Energy Saving | 0 | 1 |  |  |  |  | 0% | 0% | 0% | 100% | 100% | 100% | 100% | 100% | 100%
C - Commercial & Industrial | C2 - Small Business Energy Solutions | C2b - SCI New Equipment and Construction | Vendor Fees - Project Fees (Variable) |  | Non-Energy Saving | 0 | 1 |  |  |  |  | 0% | 0% | 0% | 100% | 100% | 100% | 100% | 100% | 100%
C - Commercial & Industrial | C2 - Small Business Energy Solutions | C2b - SCI New Equipment and Construction | Vendor Fees - TA Studies & Support |  | Non-Energy Saving | 0 | 1 |  |  |  |  | 0% | 0% | 0% | 100% | 100% | 100% | 100% | 100% | 100%
C - Commercial & Industrial | C2 - Small Business Energy Solutions | C2b - SCI New Equipment and Construction | Vendor Fees - xx |  | Non-Energy Saving | 0 | 1 |  |  |  |  | 0% | 0% | 0% | 100% | 100% | 100% | 100% | 100% | 100%
C - Commercial & Industrial | C2 - Small Business Energy Solutions | C2b - SCI New Equipment and Construction | Vendor Fees - Midstream (Water Heaters) |  | Non-Energy Saving | 0 | 1 |  |  |  |  | 0% | 0% | 0% | 100% | 100% | 100% | 100% | 100% | 100%
C - Commercial & Industrial | C2 - Small Business Energy Solutions | C2b - SCI New Equipment and Construction | Vendor Fees - Midstream (Food Service) |  | Non-Energy Saving | 0 | 1 |  |  |  |  | 0% | 0% | 0% | 100% | 100% | 100% | 100% | 100% | 100%
C - Commercial & Industrial | C2 - Small Business Energy Solutions | C2b - SCI New Equipment and Construction | CI Audits - Small New |  | Non-Energy Saving | 0 | 1 |  |  |  |  | 0% | 0% | 0% | 100% | 100% | 100% | 100% | 100% | 100%
C - Commercial & Industrial | C2 - Small Business Energy Solutions | C2b - SCI New Equipment and Construction | Vendor Costs - Small New |  | Non-Energy Saving | 0 | 1 |  |  |  |  | 0% | 0% | 0% | 100% | 100% | 100% | 100% | 100% | 100%
0
C - Commercial & Industrial | C2 - Small Business Energy Solutions | C2c - SCI Midstream | Midstream Combination Oven, Gas | G21C2c001 | Food Service | 0 | 12 | 1300 | 1100 | 34.9156 | 200 | 23.7% | 7% | 0% | 83.3% | 100% | 100% | 100% | 100% | 100% | [13 empty] | NG - C& I Gas Non Heating | 112.3 | [5 empty] | 65700
C - Commercial & Industrial | C2 - Small Business Energy Solutions | C2c - SCI Midstream | Midstream Convection Oven, Gas | G21C2c002 | Food Service | 13 | 12 | 1886 | 1200 | 34.9156 | 686 | 23.7% | 7% | 0% | 83.3% | 100% | 100% | 100% | 100% | 100% | [13 empty] | NG - C& I Gas Non Heating | 33.8
C - Commercial & Industrial | C2 - Small Business Energy Solutions | C2c - SCI Midstream | Midstream Conveyor Oven, Gas | G21C2c003 | Food Service | 1.4415 | 12 | 2100 | 1000 | 34.9156 | 1100 | 23.7% | 7% | 0% | 83.3% | 100% | 100% | 100% | 100% | 100% | [13 empty] | NG - C& I Gas Non Heating | 154.3
C - Commercial & Industrial | C2 - Small Business Energy Solutions | C2c - SCI Midstream | Midstream Fryer, Gas | G21C2c004 | Food Service | 16.0004 | 12 | 3400 | 1200 | 34.9156 | 2200 | 23.7% | 7% | 0% | 83.3% | 100% | 100% | 100% | 100% | 100% | [13 empty] | NG - C& I Gas Non Heating | 78.3
C - Commercial & Industrial | C2 - Small Business Energy Solutions | C2c - SCI Midstream | Midstream Griddle, Gas | G21C2c005 | Food Service | 1 | 12 | 1165 | 500 | 17.452 | 665 | 23.7% | 7% | 0% | 83.3% | 100% | 100% | 100% | 100% | 100% | [13 empty] | NG - C& I Gas Non Heating | 37.9
C - Commercial & Industrial | C2 - Small Business Energy Solutions | C2c - SCI Midstream | Midstream Pre-Rinse Spray Valve, Gas | G21C2c006 | Food Service | 0 | 8 | 130 | 60 |  | 70 | 23.7% | 7% | 0% | 83.3% | 100% | 100% | 100% | 100% | 100% | [13 empty] | NG - C& I Gas Non Heating | 11.4 | [5 empty] | 6410
C - Commercial & Industrial | C2 - Small Business Energy Solutions | C2c - SCI Midstream | Midstream Rack Oven, Gas | G21C2c007 | Food Service | 0 | 12 | 4000 | 1200 | 34.9156 | 2800 | 23.7% | 7% | 0% | 83.3% | 100% | 100% | 100% | 100% | 100% | [13 empty] | NG - C& I Gas Non Heating | 211.3
C - Commercial & Industrial | C2 - Small Business Energy Solutions | C2c - SCI Midstream | Midstream Steam Cooker, Gas | G21C2c008 | Food Service | 2 | 12 | 2000 | 1000 | 34.9156 | 1000 | 23.7% | 7% | 0% | 83.3% | 100% | 100% | 100% | 100% | 100% | [13 empty] | NG - C& I Gas Non Heating | 370.7 | [5 empty] | 162060
C - Commercial & Industrial | C2 - Small Business Energy Solutions | C2c - SCI Midstream | Midstream Indirect Water Heater, Gas | G21C2c009 | Hot Water | 7 | 15 | 1084 | 400 | 12.6935 | 684 | 69% | 0% | 0% | 31% | 100% | 100% | 100% | 100% | 100% | [13 empty] | NG - C& I Gas Non Heating | 19
C - Commercial & Industrial | C2 - Small Business Energy Solutions | C2c - SCI Midstream | Midstream On Demand Tankless Water Heater, Gas | G21C2c010 | Hot Water | 4 | 20 | 4761 | 1636 | 12.6357 | 3125 | 40% | 0% | 0% | 60% | 100% | 100% | 100% | 100% | 100% | [13 empty] | NG - C& I Gas Non Heating | 8.9
C - Commercial & Industrial | C2 - Small Business Energy Solutions | C2c - SCI Midstream | Midstream Volume Water Heater, Gas | G21C2c011 | Hot Water | 7.3454 | 15 | 1186.9 | 836.1 | 53.8346 | 350.8 | 40% | 0% | 0% | 60% | 100% | 100% | 100% | 100% | 100% | [13 empty] | NG - C& I Gas Non Heating | 81.8
C - Commercial & Industrial | C2 - Small Business Energy Solutions | C2c - SCI Midstream | Midstream Water Heater, Condensing Gas | G21C2c012 | Hot Water | 10.0006 | 15 | 589.44 | 682.65 | 21.6678 | -93.21 | 40% | 0% | 0% | 60% | 100% | 100% | 100% | 100% | 100% | [13 empty] | NG - C& I Gas Non Heating | 30.1
C - Commercial & Industrial | C2 - Small Business Energy Solutions | C2c - SCI Midstream | Midstream Rebate Processing |  | Non-Energy Saving | 1 | 1 |  |  |  |  | 0% | 0% | 0% | 100% | 100% | 100% | 100% | 100% | 100%
0
0
0
0
0
0
x | x | x | x | x | x | x | x | x | x | x | x | x | x | x | x | x | x | x | x | x | x | x | x | x | x | x | x | x | x | x | x | x | x | x | x | x | x | x | x | x | x

## Inputs Yr 3
|  |  | Administrator: | Liberty Utilities Gas
|  |  | Program Year: | 2023
[12 empty] | Impact Factors | [8 empty] | Energy Savings | [7 empty] | Capacity Savings |  |  |  |  | Non-Electric Benefits
Sector (Dropdown) | Program (Dropdown) | Subprogram (Dropdown) | Measure | Measure ID | End Use (Dropdown) | Quantity | Measure Life | Total Resource Cost | Incentive | Processing Costs | Customer Cost | Free-Ridership Rate | Spillover [Participant] Rate | Spillover [Non-Participant] Rate | Net to Gross | In-Service Rate | kWh Realization Rate | kW Winter Realization Rate | kW Summer Realization Rate | Non Electric Realization Rate | Gross Annual kWh Saved | LS_ID (Dropdown) | Max Demand (Entered) | Max Demand Factor (Look-up) | Winter Peak Energy % | Winter Off-Peak Energy % | Summer Peak Energy % | Summer Off-Peak Energy % | Maximum Load Reduction (kW) | Summer Coincident (%) | Winter Coincident (%) | Trans. Coincident (%) | Dist. Coincident (%) | Fossil Fuel Type #1 (Dropdown) | Savings from Fuel Type #1 (MMBtu/Year) | Fossil Fuel Type #2 (Dropdown) | Savings from Fuel Type #2 (MMBtu/Year) | Fossil Fuel Type #3 (Dropdown) | Savings from Fuel Type #3 (MMBtu/Year) | Res Water Savings (Gallons per Year) | C&I Water Savings (Gallons per Year)
B - Low-Income | B1 - Home Energy Assistance | B1a - HEA (Weatherization) | Air Sealing, Gas | G21B1a001 | Envelope | 23.9803 | 15 | 882.67 | 882.67 |  | 0 | 0% | 0% | 0% | 100% | 100% | 91% | 91% | 91% | 91% |  | Lighting |  | 0.00025457 | 35.11% | 30.72% | 19.04% | 15.12% |  | 54.7% | 84.8% | 54.7% | 54.7% | NG - Res Heating | 10.6
B - Low-Income | B1 - Home Energy Assistance | B1a - HEA (Weatherization) | Faucet Aerator, Gas | G21B1a002 | Hot Water | 75.3665 | 7 | 6.1 | 6.1 |  | 0 | 0% | 0% | 0% | 100% | 100% | 91% | 91% | 91% | 91% | [13 empty] | NG - Res Hot Water | 0.156 |  |  |  |  | 586
B - Low-Income | B1 - Home Energy Assistance | B1a - HEA (Weatherization) | Hand Held Showerhead, Gas | G21B1a003 | Hot Water | 34.2575 | 7 | 30 | 30 |  | 0 | 0% | 0% | 0% | 100% | 100% | 91% | 91% | 91% | 91% |  | Lighting |  | 0.00025457 | 35.11% | 30.72% | 19.04% | 15.12% |  | 54.7% | 84.8% | 54.7% | 54.7% | NG - Res Hot Water | 0.633 |  |  |  |  | 1164
B - Low-Income | B1 - Home Energy Assistance | B1a - HEA (Weatherization) | Insulation, Gas | G21B1a004 | Envelope | 260.357 | 25 | 2544.01 | 2544.01 |  | 0 | 0% | 0% | 0% | 100% | 100% | 91% | 91% | 91% | 91% | [13 empty] | NG - Res Heating | 22.0757
B - Low-Income | B1 - Home Energy Assistance | B1a - HEA (Weatherization) | LED Bulb, General Service Lamps | G21B1a005 | Lighting | 1 | 5 |  |  |  | 0 | 0% | 0% | 0% | 100% | 100% | 91% | 91% | 91% | 91% |  | Lighting |  | 0.00025457 | 35.11% | 30.72% | 19.04% | 15.12% |  | 54.7% | 84.8% | 54.7% | 54.7%
B - Low-Income | B1 - Home Energy Assistance | B1a - HEA (Weatherization) | LED Bulb, Linear | G21B1a006 | Lighting | 0 | 10 |  |  |  | 0 | 0% | 0% | 0% | 100% | 100% | 91% | 91% | 91% | 91% |  | Lighting |  | 0.00025457 | 35.11% | 30.72% | 19.04% | 15.12% |  | 54.7% | 84.8% | 54.7% | 54.7%
B - Low-Income | B1 - Home Energy Assistance | B1a - HEA (Weatherization) | LED Bulb, Other Specialty | G21B1a007 | Lighting | 0 | 2 |  |  |  | 0 | 0% | 0% | 0% | 100% | 100% | 91% | 91% | 91% | 91% |  | Lighting |  | 0.00025457 | 35.11% | 30.72% | 19.04% | 15.12% |  | 54.7% | 84.8% | 54.7% | 54.7%
B - Low-Income | B1 - Home Energy Assistance | B1a - HEA (Weatherization) | LED Bulb, Reflector | G21B1a008 | Lighting | 0 | 2 |  |  |  | 0 | 0% | 0% | 0% | 100% | 100% | 91% | 91% | 91% | 91% |  | Lighting |  | 0.00025457 | 35.11% | 30.72% | 19.04% | 15.12% |  | 54.7% | 84.8% | 54.7% | 54.7%
B - Low-Income | B1 - Home Energy Assistance | B1a - HEA (Weatherization) | LED Fixture | G21B1a009 | Lighting | 0 | 2 |  |  |  | 0 | 0% | 0% | 0% | 100% | 100% | 91% | 91% | 91% | 91% |  | Lighting |  | 0.00025457 | 35.11% | 30.72% | 19.04% | 15.12% |  | 54.7% | 84.8% | 54.7% | 54.7%
B - Low-Income | B1 - Home Energy Assistance | B1a - HEA (Weatherization) | Low Flow Showerhead, Gas | G21B1a010 | Hot Water | 92.4953 | 7 | 24.18 | 24.18 |  | 0 | 0% | 0% | 0% | 100% | 100% | 91% | 91% | 91% | 91% | [13 empty] | NG - Res Hot Water | 0.633 |  |  |  |  | 1164
B - Low-Income | B1 - Home Energy Assistance | B1a - HEA (Weatherization) | Pipe Insulation - Hot Water, Gas | G21B1a011 | Hot Water | 130.1785 | 20.15 | 228.09 | 228.09 |  | 0 | 0% | 0% | 0% | 100% | 100% | 91% | 91% | 91% | 91% |  | Lighting |  | 0.00025457 | 35.11% | 30.72% | 19.04% | 15.12% |  | 54.7% | 84.8% | 54.7% | 54.7% | NG - Res Hot Water | 4.41
B - Low-Income | B1 - Home Energy Assistance | B1a - HEA (Weatherization) | Visual Audit | G21B1a012 | Envelope | 150 | 14.98 | 152.78 | 152.78 |  | 0 | 0% | 0% | 0% | 100% | 100% | 91% | 91% | 91% | 91% |  | Lighting |  | 0.00025457 | 35.11% | 30.72% | 19.04% | 15.12% |  | 54.7% | 84.8% | 54.7% | 54.7% | NG - Res All
B - Low-Income | B1 - Home Energy Assistance | B1a - HEA (Weatherization) | Baseload Audit - SF | G21B1a013 | Envelope | 0 | 1 |  |  |  |  | 0% | 0% | 0% | 100% | 100% | 91% | 91% | 91% | 91%
B - Low-Income | B1 - Home Energy Assistance | B1a - HEA (Weatherization) | Baseload Audit - MF | G21B1a014 | Envelope | 0 | 1 |  |  |  |  | 0% | 0% | 0% | 100% | 100% | 91% | 91% | 91% | 91%
B - Low-Income | B1 - Home Energy Assistance | B1a - HEA (Weatherization) | Wxn Projects |  | Custom Measures | 260.357 | 1 |  |  |  |  | 0% | 0% | 0% | 100% | 100% | 100% | 100% | 100% | 100%
B - Low-Income | B1 - Home Energy Assistance | B1a - HEA (Weatherization) | Vendor Fees - Admin Support |  | Non-Energy Saving | 1 | 1 |  |  |  |  | 0% | 0% | 0% | 100% | 100% | 100% | 100% | 100% | 100%
B - Low-Income | B1 - Home Energy Assistance | B1a - HEA (Weatherization) | Vendor Fees - Quality Assurance |  | Non-Energy Saving | 1 | 1 |  |  |  |  | 0% | 0% | 0% | 100% | 100% | 100% | 100% | 100% | 100%
B - Low-Income | B1 - Home Energy Assistance | B1a - HEA (Weatherization) | Contractor Fee per Job - SF |  | Non-Energy Saving | 1 | 1 |  |  |  |  | 0% | 0% | 0% | 100% | 100% | 100% | 100% | 100% | 100%
B - Low-Income | B1 - Home Energy Assistance | B1a - HEA (Weatherization) | Contractor Fee per Job - MF |  | Non-Energy Saving | 1 | 1 |  |  |  |  | 0% | 0% | 0% | 100% | 100% | 100% | 100% | 100% | 100%
B - Low-Income | B1 - Home Energy Assistance | B1b - HEA (HVAC Systems) | Boiler Replacement, Gas | G21B1b001 | HVAC | 21.1184 | 20 | 11865.6096 | 11865.6096 |  | 0 | 0% | 0% | 0% | 100% | 100% | 91% | 91% | 91% | 91% |  | Boiler Distribution |  | 0.00055115 | 45.01% | 54.99% | 0% | 0% |  | 0% | 53.5% | 0% | 0% | NG - Res Heating | 24.02
B - Low-Income | B1 - Home Energy Assistance | B1b - HEA (HVAC Systems) | Furnace Replacement, Gas | G21B1b002 | HVAC | 13.3431 | 18 | 5998.5916 | 5998.5916 |  | 0 | 0% | 0% | 0% | 100% | 100% | 91% | 91% | 91% | 91% |  | Furnace Fan |  | 0.00064492 | 44.58% | 55.42% | 0% | 0% |  | 0% | 45.2% | 0% | 0% | NG - Res Heating | 13.23
B - Low-Income | B1 - Home Energy Assistance | B1b - HEA (HVAC Systems) | Programmable Thermostat, Gas | G21B1b003 | HVAC | 61.6635 | 15 | 134.91 | 134.91 |  | 0 | 0% | 0% | 0% | 100% | 100% | 91% | 91% | 91% | 91% |  | Central Air Conditioner/Heat Pump (Cooling) |  | 0.0015937 | 6.595% | 3.846% | 47.32% | 42.24% |  | 34.6% | 0% | 34.6% | 34.6% | NG - Res Heating | 3.5
B - Low-Income | B1 - Home Energy Assistance | B1b - HEA (HVAC Systems) | Wifi Thermostat, Gas | G21B1b004 | HVAC | 237.1552 | 15 | 271.9991 | 271.9991 |  | 0 | 0% | 0% | 0% | 100% | 100% | 91% | 91% | 91% | 91% |  | Central Air Conditioner/Heat Pump (Cooling) |  | 0.0015937 | 6.595% | 3.846% | 47.32% | 42.24% |  | 34.6% | 0% | 34.6% | 34.6% | NG - Res Heating | 5.8
A - Residential | A1 - Energy Star Homes | A1a - ES Homes | Cooling, Electric, SF | E21A1a001 | HVAC | 1 | 25 |  |  |  | 0 | 0% | 0% | 0% | 100% | 100% | 100% | 100% | 100% | 100% |  | Central Air Conditioner/Heat Pump (Cooling) |  | 0.0015937 | 6.595% | 3.846% | 47.32% | 42.24% |  | 34.6% | 0% | 34.6% | 34.6%
A - Residential | A1 - Energy Star Homes | A1a - ES Homes | Heating, Gas, SF | G21A1a002 | HVAC | 88.288 | 25 | 2641.65 | 1492.337 |  | 1149.313 | 0% | 0% | 0% | 100% | 100% | 100% | 100% | 100% | 100% | [13 empty] | NG - Res Heating | 52.998
A - Residential | A1 - Energy Star Homes | A1a - ES Homes | Hot Water, Gas, SF | G21A1a003 | Hot Water | 81.2249 | 25 | 315.02 |  |  | 315.02 | 0% | 0% | 0% | 100% | 100% | 100% | 100% | 100% | 100% | [13 empty] | NG - Res Hot Water | 4.9917
A - Residential | A1 - Energy Star Homes | A1a - ES Homes | Hot Water, Electric, SF |  | Hot Water | 1 | 17.3001 |  |  |  | 0 | 0% | 0% | 0% | 100% | 100% | 100% | 100% | 100% | 100% |  | Water Heater - Electric |  | 0.00024338 | 41.52% | 31.39% | 15.22% | 11.88% |  | 31.2% | 80.8% | 31.2% | 31.2%
A - Residential | A1 - Energy Star Homes | A1a - ES Homes | Cooling, Electric, MF | E21A1a002 | HVAC | 1 | 25 |  |  |  | 0 | 0% | 0% | 0% | 100% | 100% | 100% | 100% | 100% | 100% |  | Central Air Conditioner/Heat Pump (Cooling) |  | 0.0015937 | 6.595% | 3.846% | 47.32% | 42.24% |  | 34.6% | 0% | 34.6% | 34.6%
A - Residential | A1 - Energy Star Homes | A1a - ES Homes | Heating, Gas, MF | G21A1a005 | HVAC | 37.7 | 25 | 34709.609 | 18263.927 |  | 16445.682 | 0% | 0% | 0% | 100% | 100% | 100% | 100% | 100% | 100% | [13 empty] | NG - Res Heating | 25.29
A - Residential | A1 - Energy Star Homes | A1a - ES Homes | Hot Water, Gas, MF | G21A1a006 | Hot Water | 10.933 | 25 | 5040.32 |  |  | 5040.32 | 0% | 0% | 0% | 100% | 100% | 100% | 100% | 100% | 100% | [13 empty] | NG - Res Hot Water | 0.855
A - Residential | A1 - Energy Star Homes | A1a - ES Homes | Hot Water, Electric, MF |  | Hot Water | 1 | 17.3 |  |  |  | 0 | 0% | 0% | 0% | 100% | 100% | 100% | 100% | 100% | 100% |  | Water Heater - Electric |  | 0.00024338 | 41.52% | 31.39% | 15.22% | 11.88% |  | 31.2% | 80.8% | 31.2% | 31.2%
A - Residential | A1 - Energy Star Homes | A1a - ES Homes | LED Bulb - SF | G21A1a007 | Lighting | 1 | 5 |  |  |  | 0 | 0% | 0% | 0% | 100% | 100% | 100% | 100% | 100% | 100% |  | Lighting |  | 0.00025457 | 35.11% | 30.72% | 19.04% | 15.12% |  | 54.7% | 84.8% | 54.7% | 54.7%
A - Residential | A1 - Energy Star Homes | A1a - ES Homes | LED Bulb (MF) | G21A1a008 | Lighting | 1 | 5 |  |  |  | 0 | 0% | 0% | 0% | 100% | 100% | 100% | 100% | 100% | 100% |  | Lighting |  | 0.00025457 | 35.11% | 30.72% | 19.04% | 15.12% |  | 54.7% | 84.8% | 54.7% | 54.7%
A - Residential | A1 - Energy Star Homes | A1a - ES Homes | Clothes Washer | G21A1a009 | Hot Water | 19.4234 | 13.7692 | 38.5 |  |  | 38.5 | 0% | 0% | 0% | 100% | 100% | 100% | 100% | 100% | 100% |  | Clothes Washer |  | 0.00027004 | 36.44% | 29.9% | 18.29% | 15.36% |  | 49.1% | 52% | 49.1% | 49.1% | NG - Res Hot Water | [5 empty] | 2244
A - Residential | A1 - Energy Star Homes | A1a - ES Homes | Residential New Construction Code Compliance | G21A1a010 | Custom Measures | 1 | 20 |  |  | 20645 | 0 | 0% | 0% | 0% | 100% | 100% | 100% | 100% | 100% | 35% | [13 empty] | NG - Res All | 5279.1
A - Residential | A1 - Energy Star Homes | A1a - ES Homes | Refrigerator, SF |  | Refrigeration | 1 | 12 |  |  |  | 0 | 0% | 0% | 0% | 100% | 100% | 100% | 100% | 100% | 100% |  | Primary Refrigerator |  | 0.00017711 | 29% | 31.95% | 18.18% | 20.87% |  | 79.1% | 64.5% | 79.1% | 79.1%
A - Residential | A1 - Energy Star Homes | A1a - ES Homes | Refrigerator, MF |  | Refrigeration | 1 | 12 |  |  |  | 0 | 0% | 0% | 0% | 100% | 100% | 100% | 100% | 100% | 100% |  | Primary Refrigerator |  | 0.00017711 | 29% | 31.95% | 18.18% | 20.87% |  | 79.1% | 64.5% | 79.1% | 79.1%
A - Residential | A1 - Energy Star Homes | A1a - ES Homes | HERS Rater Fee - SF |  | Non-Energy Saving | 1 | 1 |  |  |  | 0 | 0% | 0% | 0% | 100% | 100% | 100% | 100% | 100% | 100%
A - Residential | A1 - Energy Star Homes | A1a - ES Homes | HERS Rater Fee - MF |  | Non-Energy Saving | 1 | 1 |  |  |  | 0 | 0% | 0% | 0% | 100% | 100% | 100% | 100% | 100% | 100%
A - Residential | A1 - Energy Star Homes | A1a - ES Homes | Admin Fee |  | Non-Energy Saving | 1 | 1 |  |  |  | 0 | 0% | 0% | 0% | 100% | 100% | 100% | 100% | 100% | 100%
A - Residential | A2 - Home Performance with Energy Star | A2a - HPwES (Weatherization) | Air Sealing, Gas | G21A2a001 | Envelope | 67.7285 | 15.3023 | 705.999 | 529.4992 |  | 176.4998 | 0% | 0% | 0% | 100% | 99% | 100% | 100% | 100% | 100% | 10 | Central Air Conditioner/Heat Pump (Cooling) |  | 0.0015937 | 6.595% | 3.846% | 47.32% | 42.24% | 0.015937 | 34.6% | 0% | 34.6% | 34.6% | NG - Res Heating | 14.5614
A - Residential | A2 - Home Performance with Energy Star | A2a - HPwES (Weatherization) | Faucet Aerator, Gas | G21A2a002 | Hot Water | 1.4724 | 7 | 14.007 | 10.5053 |  | 3.5017 | 0% | 0% | 0% | 100% | 99% | 100% | 100% | 100% | 100% | [13 empty] | NG - Res Hot Water | 0.156 |  |  |  |  | 586
A - Residential | A2 - Home Performance with Energy Star | A2a - HPwES (Weatherization) | Hand Held Showerhead, Gas | G21A2a003 | Hot Water | 67.7285 | 7 |  |  |  | 0 | 0% | 0% | 0% | 100% | 99% | 100% | 100% | 100% | 100% | [13 empty] | NG - Res Hot Water | 0.633 |  |  |  |  | 1164
A - Residential | A2 - Home Performance with Energy Star | A2a - HPwES (Weatherization) | Insulation, Gas | G21A2a004 | Envelope | 142.8188 | 22.97 | 4288.809 | 3216.6067 |  | 1072.2023 | 0% | 0% | 0% | 100% | 99% | 100% | 100% | 100% | 100% | 50 | Central Air Conditioner/Heat Pump (Cooling) |  | 0.0015937 | 6.595% | 3.846% | 47.32% | 42.24% | 0.079687 | 34.6% | 0% | 34.6% | 34.6% | NG - Res Heating | 36.82
A - Residential | A2 - Home Performance with Energy Star | A2a - HPwES (Weatherization) | LED Bulb, General Service Lamps | G21A2a005 | Lighting | 7.3618 | 5 |  |  |  | 0 | 0% | 0% | 0% | 100% | 99% | 100% | 100% | 100% | 100% |  | Lighting |  | 0.00025457 | 35.11% | 30.72% | 19.04% | 15.12% |  | 54.7% | 84.8% | 54.7% | 54.7% | NG - Res Heating
A - Residential | A2 - Home Performance with Energy Star | A2a - HPwES (Weatherization) | LED Bulb, Linear | G21A2a006 | Lighting | 0 |  |  |  |  | 0 | 0% | 0% | 0% | 100% | 99% | 100% | 100% | 100% | 100% |  | Lighting |  | 0.00025457 | 35.11% | 30.72% | 19.04% | 15.12% |  | 54.7% | 84.8% | 54.7% | 54.7%
A - Residential | A2 - Home Performance with Energy Star | A2a - HPwES (Weatherization) | LED Bulb, Other Specialty | G21A2a007 | Lighting | 1.4724 | 5 |  |  |  | 0 | 0% | 0% | 0% | 100% | 99% | 100% | 100% | 100% | 100% |  | Lighting |  | 0.00025457 | 35.11% | 30.72% | 19.04% | 15.12% |  | 54.7% | 84.8% | 54.7% | 54.7% | NG - Res Heating
A - Residential | A2 - Home Performance with Energy Star | A2a - HPwES (Weatherization) | LED Bulb, Reflector | G21A2a008 | Lighting | 1.4724 | 5 |  |  |  | 0 | 0% | 0% | 0% | 100% | 99% | 100% | 100% | 100% | 100% |  | Lighting |  | 0.00025457 | 35.11% | 30.72% | 19.04% | 15.12% |  | 54.7% | 84.8% | 54.7% | 54.7% | NG - Res Heating
A - Residential | A2 - Home Performance with Energy Star | A2a - HPwES (Weatherization) | LED Fixture | G21A2a009 | Lighting | 0 |  |  |  |  | 0 | 0% | 0% | 0% | 100% | 99% | 100% | 100% | 100% | 100% |  | Lighting |  | 0.00025457 | 35.11% | 30.72% | 19.04% | 15.12% |  | 54.7% | 84.8% | 54.7% | 54.7%
A - Residential | A2 - Home Performance with Energy Star | A2a - HPwES (Weatherization) | Low Flow Showerhead, Gas | G21A2a010 | Hot Water | 2.9447 | 7 | 54.6 | 40.95 |  | 13.65 | 0% | 0% | 0% | 100% | 99% | 100% | 100% | 100% | 100% | [13 empty] | NG - Res Hot Water | 0.633 |  |  |  |  | 1164
A - Residential | A2 - Home Performance with Energy Star | A2a - HPwES (Weatherization) | Pipe Insulation - Hot Water, Gas | G21A2a011 | Hot Water | 8.8342 | 20 | 159.789 | 119.8418 |  | 39.9473 | 0% | 0% | 0% | 100% | 99% | 100% | 100% | 100% | 100% | [13 empty] | NG - Res Hot Water | 0.66
A - Residential | A2 - Home Performance with Energy Star | A2a - HPwES (Weatherization) | Baseload Audit - Electric Savings | G21A2a012 | Envelope | 700 | 5 | 0 | 0 |  | 0 | 0% | 0% | 0% | 100% | 99% | 100% | 100% | 100% | 100% |  | Lighting |  | 0.00025457 | 35.11% | 30.72% | 19.04% | 15.12% |  | 54.7% | 84.8% | 54.7% | 54.7%
A - Residential | A2 - Home Performance with Energy Star | A2a - HPwES (Weatherization) | Baseload Audit - Thermal Savings | G21A2a013 | Envelope | 700 | 11.73 | 152.1632 | 152.1632 |  | 0 | 0% | 0% | 0% | 100% | 99% | 100% | 100% | 100% | 100% | [13 empty] | NG - Res Heating
A - Residential | A2 - Home Performance with Energy Star | A2a - HPwES (Weatherization) | Boiler Circulator Pump |  | HVAC | 27.9748 | 20 | 0 | 0 |  | 0 | 0% | 0% | 0% | 100% | 99% | 100% | 100% | 100% | 100% |  | Boiler Distribution |  | 0.00055115 | 45.01% | 54.99% | 0% | 0% |  | 0% | 53.5% | 0% | 0% | NG - Res Heating | 0.07
A - Residential | A2 - Home Performance with Energy Star | A2a - HPwES (Weatherization) | Furnace Fan |  | HVAC | 39.7537 | 18 | 0 |  |  | 0 | 0% | 0% | 0% | 100% | 99% | 100% | 100% | 100% | 100% |  | Furnace Fan |  | 0.00064492 | 44.58% | 55.42% | 0% | 0% |  | 0% | 45.2% | 0% | 0% | NG - Res Heating | 0.29
A - Residential | A2 - Home Performance with Energy Star | A2a - HPwES (Weatherization) | Room AC |  | HVAC | 1 | 20 | 0 | 0 |  | 0 | 0% | 0% | 0% | 100% | 99% | 100% | 100% | 100% | 100% |  | Room or Window Air Conditioner |  | 0.0015797 | 2.884% | 2.153% | 47.53% | 47.43% |  | 32.8% | 0% | 32.8% | 32.8% | NG - Res Heating
A - Residential | A2 - Home Performance with Energy Star | A2a - HPwES (Weatherization) | Visual Audit kW Savings | G21A2a014 | Envelope | 0 | 1 |  |  |  | 0 | 0% | 0% | 0% | 100% | 99% | 100% | 100% | 100% | 100%
A - Residential | A2 - Home Performance with Energy Star | A2a - HPwES (Weatherization) | Wxn Full audits and STAT |  | Non-Energy Saving | 1 | 1 |  |  |  | 0 | 0% | 0% | 0% | 100% | 99% | 100% | 100% | 100% | 100%
A - Residential | A2 - Home Performance with Energy Star | A2a - HPwES (Weatherization) | Contractor Fee per Job - SF |  | Non-Energy Saving | 1 | 1 |  |  |  | 0 | 0% | 0% | 0% | 100% | 100% | 100% | 100% | 100% | 100%
A - Residential | A2 - Home Performance with Energy Star | A2a - HPwES (Weatherization) | Vendor Fees - Admin Support |  | Non-Energy Saving | 1 | 1 |  |  |  | 0 | 0% | 0% | 0% | 100% | 100% | 100% | 100% | 100% | 100%
A - Residential | A2 - Home Performance with Energy Star | A2a - HPwES (Weatherization) | Vendor Fees - Quality Assurance |  | Non-Energy Saving | 1 | 1 |  |  |  | 0 | 0% | 0% | 0% | 100% | 100% | 100% | 100% | 100% | 100%
A - Residential | A2 - Home Performance with Energy Star | A2a - HPwES (Weatherization) | 3rd Party Financing - Interest Rate BuyDowns |  | Non-Energy Saving | 8 | 1 |  |  | 880 | 0 | 0% | 0% | 0% | 100% | 100% | 100% | 100% | 100% | 100%
A - Residential | A2 - Home Performance with Energy Star | A2b - HPwES (HVAC Systems) | Boiler Replacement, Gas | G21A2b001 | HVAC | 0 | 25 |  |  |  | 0 | 0% | 0% | 0% | 100% | 99% | 100% | 100% | 100% | 100% |  | Boiler Distribution |  | 0.00055115 | 45.01% | 54.99% | 0% | 0% |  | 0% | 53.5% | 0% | 0% | NG - Res Heating
A - Residential | A2 - Home Performance with Energy Star | A2b - HPwES (HVAC Systems) | Furnace Replacement, Gas | G21A2b002 | HVAC | 0 | 20 |  |  |  | 0 | 0% | 0% | 0% | 100% | 99% | 100% | 100% | 100% | 100% | 168 | Furnace Fan |  | 0.00064492 | 44.58% | 55.42% | 0% | 0% | 0.10835 | 0% | 45.2% | 0% | 0% | NG - Res Heating
A - Residential | A2 - Home Performance with Energy Star | A2b - HPwES (HVAC Systems) | Programmable Thermostat, Gas | G21A2b003 | HVAC | 52.6876 | 15 | 148.7064 | 74.3478 |  | 74.3586 | 0% | 0% | 0% | 100% | 99% | 100% | 100% | 100% | 100% |  | Central Air Conditioner/Heat Pump (Cooling) |  | 0.0015937 | 6.595% | 3.846% | 47.32% | 42.24% |  | 34.6% | 0% | 34.6% | 34.6% | NG - Res Heating | 3.5
A - Residential | A2 - Home Performance with Energy Star | A2b - HPwES (HVAC Systems) | Wifi Thermostat, Gas | G21A2b004 | HVAC | 1200 | 15 | 271.9998 | 271.9998 |  | 0 | 0% | 0% | 0% | 100% | 99% | 100% | 100% | 100% | 100% |  | Central Air Conditioner/Heat Pump (Cooling) |  | 0.0015937 | 6.595% | 3.846% | 47.32% | 42.24% |  | 34.6% | 0% | 34.6% | 34.6% | NG - Res Heating | 5.8
A - Residential | A3 - Energy Star Products | A3b - ES Appliances | Early Replacement Boiler, FHW - EE 90 AFUE (80%-90%) | G21A3b001 | HVAC | 0 | 20 | 3998 | 3000 |  | 998 | 0% | 0% | 0% | 100% | 100% | 100% | 100% | 100% | 100% | [13 empty] | NG - Res Heating | 11.4
A - Residential | A3 - Energy Star Products | A3b - ES Appliances | Early Replacement Boiler, FHW - Retirement: 90 AFUE (65%-90%) | G21A3b002 | HVAC | 0 | 10 |  |  |  |  | 0% | 0% | 0% | 100% | 100% | 100% | 100% | 100% | 100% | [13 empty] | NG - Res Heating | 7
A - Residential | A3 - Energy Star Products | A3b - ES Appliances | Early Replacement Boiler, Steam - EE: 82%+ AFUE | G21A3b003 | HVAC | 0 | 20 | 2046 | 1900 |  | 146 | 0% | 0% | 0% | 100% | 100% | 100% | 100% | 100% | 100% | [13 empty] | NG - Res Heating | 2.9
A - Residential | A3 - Energy Star Products | A3b - ES Appliances | Early Replacement Boiler, Steam - Retirement: 82%+ AFUE | G21A3b004 | HVAC | 0 | 10 |  |  |  |  | 0% | 0% | 0% | 100% | 100% | 100% | 100% | 100% | 100% | [13 empty] | NG - Res Heating | 8
A - Residential | A3 - Energy Star Products | A3b - ES Appliances | Boiler Reset Controls | G21A3b005 | HVAC | 1 | 15 | 300 | 225 | 4.598 | 75 | 0% | 0% | 0% | 100% | 100% | 100% | 100% | 100% | 100% | [13 empty] | NG - Res Heating | 5.1
A - Residential | A3 - Energy Star Products | A3b - ES Appliances | Condensing Boiler >= 90% AFUE (Up to 300 MBH) | G21A3b006 | HVAC | 21 | 18 | 2342 | 1000 | 4.598 | 1342 | 0% | 0% | 0% | 100% | 100% | 100% | 100% | 100% | 100% | [13 empty] | NG - Res Heating | 12.1
A - Residential | A3 - Energy Star Products | A3b - ES Appliances | Condensing Boiler >= 95% AFUE (Up to 300 MBH) | G21A3b007 | HVAC | 124 | 19 | 2400 | 1500 | 4.598 | 900 | 0% | 0% | 0% | 100% | 100% | 100% | 100% | 100% | 100% | [13 empty] | NG - Res Heating | 14.8
A - Residential | A3 - Energy Star Products | A3b - ES Appliances | Furnace 95+ AFUE (<150) w/ECM Motor | G21A3b008 | HVAC | 111 | 17 | 921 | 300 | 4.598 | 621 | 0% | 0% | 0% | 100% | 100% | 100% | 100% | 100% | 100% | 168 | Furnace Fan |  | 0.00064492 | 44.58% | 55.42% | 0% | 0% | 0.10835 | 0% | 45.2% | 0% | 0% | NG - Res Heating | 9.8
A - Residential | A3 - Energy Star Products | A3b - ES Appliances | Furnace 97+ AFUE (<150) w/ECM Motor | G21A3b009 | HVAC | 104 | 17 | 1083 | 450 | 4.598 | 633 | 0% | 0% | 0% | 100% | 100% | 100% | 100% | 100% | 100% | 168 | Furnace Fan |  | 0.00064492 | 44.58% | 55.42% | 0% | 0% | 0.10835 | 0% | 45.2% | 0% | 0% | NG - Res Heating | 10.3
A - Residential | A3 - Energy Star Products | A3b - ES Appliances | Heat Recovery Ventilator (-133 kWh penalty) | G21A3b010 | HVAC | 1 | 20 | 960 | 500 | 4.598 | 460 | 0% | 0% | 0% | 100% | 100% | 100% | 100% | 100% | 100% | [13 empty] | NG - Res Heating | 7.7
A - Residential | A3 - Energy Star Products | A3b - ES Appliances | Programmable Thermostat | G21A3b011 | HVAC | 111 | 15 | 92 | 25 | 4.598 | 67 | 0% | 0% | 0% | 100% | 100% | 100% | 100% | 100% | 100% | [13 empty] | NG - Res Heating | 3.5
A - Residential | A3 - Energy Star Products | A3b - ES Appliances | Indirect Water Heater (attached to ES FHW Boiler; Combined eff rating >=85% (EF=.82) | G21A3b012 | Hot Water | 26 | 20 | 1749 | 400 | 4.598 | 1349 | 0% | 0% | 0% | 100% | 100% | 100% | 100% | 100% | 100% | [13 empty] | NG - Res Hot Water | 4
A - Residential | A3 - Energy Star Products | A3b - ES Appliances | Integrated Water Heater w/Condensing Boiler >= 90% AFUE | G21A3b013 | Hot Water | 8 | 19 | 1728.48 | 1000 | 4.598 | 728.48 | 0% | 0% | 0% | 100% | 100% | 100% | 100% | 100% | 100% | [13 empty] | NG - Res Hot Water | 8.4
A - Residential | A3 - Energy Star Products | A3b - ES Appliances | Integrated Water Heater w/Condensing Boiler >= 95% AFUE | G21A3b014 | Hot Water | 190 | 19 | 3365.27 | 1500 | 4.598 | 1865.27 | 0% | 0% | 0% | 100% | 100% | 100% | 100% | 100% | 100% | [13 empty] | NG - Res Hot Water | 11
A - Residential | A3 - Energy Star Products | A3b - ES Appliances | Condensing Water Heater, UEF of .80+ | G21A3b015 | Hot Water | 0 | 15 | 685 | 500 | 4.598 | 185 | 0% | 0% | 0% | 100% | 100% | 100% | 100% | 100% | 100% | [13 empty] | NG - Res Hot Water | 8.5
A - Residential | A3 - Energy Star Products | A3b - ES Appliances | ES Storage Water Heater, Med Draw UEF .64+, High Draw UEF .68+ | G21A3b016 | Hot Water | 0 | 13 | 400 | 100 | 4.598 | 300 | 0% | 0% | 0% | 100% | 100% | 100% | 100% | 100% | 100% | [13 empty] | NG - Res Hot Water | 4.2
A - Residential | A3 - Energy Star Products | A3b - ES Appliances | Tankless On-Demand Water Heater, >= .82 | G21A3b017 | Hot Water | 0 | 19 | 1198 | 500 | 4.598 | 698 | 0% | 0% | 0% | 100% | 100% | 100% | 100% | 100% | 100% | [13 empty] | NG - Res Hot Water | 10.2
A - Residential | A3 - Energy Star Products | A3b - ES Appliances | Tankless On-Demand Water Heater, UEF .87+ | G21A3b018 | Hot Water | 135 | 19 | 1035.25 | 700 | 4.598 | 335.25 | 0% | 0% | 0% | 100% | 100% | 100% | 100% | 100% | 100% | -43 | Water Heater - Natural Gas/Fuel Oil | -0.01 | 0.00035685 | 40.94% | 34.19% | 13.3% | 11.56% | -0.01 | 21.4% | 39.9% | 21.4% | 21.4% | NG - Res Hot Water | 5.5
A - Residential | A3 - Energy Star Products | A3b - ES Appliances | WiFi Thermostat (Heating Only) | G21A3b019 | HVAC | 946.5064 | 15 | 268 | 100 | 4.598 | 168 | 0% | 0% | 0% | 100% | 100% | 100% | 100% | 100% | 100% | [13 empty] | NG - Res Heating | 4.92
A - Residential | A3 - Energy Star Products | A3b - ES Appliances | WiFi Thermostat (Heating & Cooling) | G21A3b020 | HVAC | 0 | 15 | 268 | 100 | 4.598 | 168 | 0% | 0% | 0% | 100% | 100% | 100% | 100% | 100% | 100% | 24.86 | Weighted HVAC - All Homes |  | 0.00078321 | 25.41% | 29.66% | 23.25% | 21.68% | 0.019471 | 33.6% | 20.1% | 33.6% | 33.6% | NG - Res Heating | 4.92
A - Residential | A3 - Energy Star Products | A3b - ES Appliances | ES Appliances Rebate Processing |  | Non-Energy Saving | 1 | 1 |  |  |  |  | 0% | 0% | 0% | 100% | 100% | 100% | 100% | 100% | 100%
A - Residential | A3 - Energy Star Products | A3b - ES Appliances | Vendor Fees |  | Non-Energy Saving | 1 | 1 |  |  |  |  | 0% | 0% | 0% | 100% | 100% | 100% | 100% | 100% | 100%
A - Residential | A3 - Energy Star Products | A3b - ES Appliances |  |  | Non-Energy Saving | 1 | 1 |  |  |  |  | 0% | 0% | 0% | 100% | 100% | 100% | 100% | 100% | 100%
A - Residential | A4 - Home Energy Reports | A4a - Home Energy Reports | Home Energy Reports | G21A4a001 | Behavior | 30000 | 1 |  |  |  |  | 0% | 0% | 0% | 100% | 100% | 100% | 100% | 100% | 100% |  | Lighting |  | 0.00025457 | 35.11% | 30.72% | 19.04% | 15.12% |  | 54.7% | 84.8% | 54.7% | 54.7% | NG - Res Heating | 0.947
A - Residential | A7 - Aerial Infrared Mapping | A7a - Aerial Infrared Mapping | Heat Mapping Demonstration |  | Behavior | 33000 | 1 |  |  |  | 0 | 0% | 0% | 0% | 100% | 100% | 100% | 100% | 100% | 100% | [13 empty] | NG - Res Heating | 0.83939
C - Commercial & Industrial | C1 - Large Business Energy Solutions | C1a - LCI Retrofit | Custom Large Hot Water Retro | G21C1a001 | Hot Water | 0 | [5 empty] | 0% | 0% | 0% | 100% | 100% | 99.9% | 100% | 100% | 100%
C - Commercial & Industrial | C1 - Large Business Energy Solutions | C1a - LCI Retrofit | Custom Large HVAC Retro | G21C1a002 | HVAC | 0 | [5 empty] | 0% | 0% | 0% | 100% | 100% | 99.9% | 100% | 100% | 100%
C - Commercial & Industrial | C1 - Large Business Energy Solutions | C1a - LCI Retrofit | Custom Large Other Retro | G21C1a003 | Custom Measures | 20.1244 | 12.64 | 68704.98 | 19637.18 |  | 49067.8 | 0% | 0% | 0% | 100% | 100% | 99.9% | 100% | 100% | 100% |  | C&I Interior Lighting - Custom |  | 0 | 29.8% | 18.6% | 32.3% | 19.4% |  | 0% | 0% | 0% | 0% | NG - C&I Gas All | 1524.5292
C - Commercial & Industrial | C1 - Large Business Energy Solutions | C1a - LCI Retrofit | Custom Large Process Retro | G21C1a004 | Process | 0 | [5 empty] | 0% | 0% | 0% | 100% | 100% | 99.9% | 100% | 100% | 100%
C - Commercial & Industrial | C1 - Large Business Energy Solutions | C1a - LCI Retrofit | Faucet Aerator, Gas | G21C1a005 | Hot Water | 0 | 7 |  |  |  |  | 0% | 0% | 0% | 100% | 100% | 100% | 100% | 100% | 100% | [13 empty] | NG - C& I Gas Non Heating | 1.7 | [5 empty] | 5460
C - Commercial & Industrial | C1 - Large Business Energy Solutions | C1a - LCI Retrofit | Low Flow Showerhead With Thermostatic Valve, Gas | G21C1a006 | Hot Water | 0 | 7 |  |  |  |  | 0% | 0% | 0% | 100% | 100% | 100% | 100% | 100% | 100% | [13 empty] | NG - C& I Gas Non Heating
C - Commercial & Industrial | C1 - Large Business Energy Solutions | C1a - LCI Retrofit | Low Flow Showerhead, Gas | G21C1a007 | Hot Water | 0 | 7 |  |  |  |  | 0% | 0% | 0% | 100% | 100% | 100% | 100% | 100% | 100% | [13 empty] | NG - C& I Gas Non Heating | 2.65 | [5 empty] | 7300
C - Commercial & Industrial | C1 - Large Business Energy Solutions | C1a - LCI Retrofit | Pipe Wrap - Hot Water, Gas | G21C1a008 | Hot Water | 0 | 7 |  |  |  |  | 0% | 0% | 0% | 100% | 100% | 100% | 100% | 100% | 100% | [13 empty] | NG - C& I Gas Non Heating | 5.25
C - Commercial & Industrial | C1 - Large Business Energy Solutions | C1a - LCI Retrofit | Pre Rinse Spray Valve, Gas | G21C1a009 | Hot Water | 0 | 8 |  |  |  |  | 0% | 0% | 0% | 100% | 100% | 100% | 100% | 100% | 100% | [13 empty] | NG - C& I Gas Non Heating | 11.4 | [5 empty] | 6410
C - Commercial & Industrial | C1 - Large Business Energy Solutions | C1a - LCI Retrofit | Boiler Reset Controls, Gas | G21C1a010 | HVAC | 0 | 15 |  |  |  |  | 0% | 0% | 0% | 100% | 100% | 100% | 100% | 100% | 100% | [13 empty] | NG - C&I Gas Heat | 35.5
C - Commercial & Industrial | C1 - Large Business Energy Solutions | C1a - LCI Retrofit | Boiler Tune-Ups | G21C1a011 | HVAC | 0 | [5 empty] | 0% | 0% | 0% | 100% | 100% | 100% | 100% | 100% | 100% | [13 empty] | NG - C&I Gas Heat
C - Commercial & Industrial | C1 - Large Business Energy Solutions | C1a - LCI Retrofit | Energy Management System, Gas | G21C1a012 | HVAC | 0 | [5 empty] | 0% | 0% | 0% | 100% | 100% | 100% | 100% | 100% | 100% | [13 empty] | NG - C&I Gas All | 750
C - Commercial & Industrial | C1 - Large Business Energy Solutions | C1a - LCI Retrofit | Pipe Insulation - Heating, Gas | G21C1a013 | HVAC | 0 | 15 |  |  |  |  | 0% | 0% | 0% | 100% | 100% | 100% | 100% | 100% | 100% | [13 empty] | NG - C&I Gas Heat | 6.3
C - Commercial & Industrial | C1 - Large Business Energy Solutions | C1a - LCI Retrofit | Steam Trap, Gas | G21C1a014 | HVAC | 20.5 | 6 | 34569 | 8406 |  | 26163 | 0% | 0% | 0% | 100% | 100% | 100% | 100% | 100% | 100% | [13 empty] | NG - C&I Gas Heat | 1624.6
C - Commercial & Industrial | C1 - Large Business Energy Solutions | C1a - LCI Retrofit | Programmable Thermostat, Gas | G21C1a015 | HVAC | 0 | 15 |  |  |  |  | 0% | 0% | 0% | 100% | 100% | 100% | 100% | 100% | 100% | [13 empty] | NG - C&I Gas Heat | 3.5
C - Commercial & Industrial | C1 - Large Business Energy Solutions | C1a - LCI Retrofit | WiFi Thermostat (Heating & Cooling) | G21C1a016 | HVAC | 0 | 15 |  |  |  |  | 0% | 0% | 0% | 100% | 100% | 100% | 100% | 100% | 100% | [13 empty] | NG - C&I Gas Heat | 9.86
C - Commercial & Industrial | C1 - Large Business Energy Solutions | C1a - LCI Retrofit | Vendor Fees - Field Labor |  | Non-Energy Saving | 1 | 1 |  |  |  |  | 0% | 0% | 0% | 100% | 100% | 100% | 100% | 100% | 100%
C - Commercial & Industrial | C1 - Large Business Energy Solutions | C1a - LCI Retrofit | Vendor Fees - Processing |  | Non-Energy Saving | 1 | 1 |  |  |  |  | 0% | 0% | 0% | 100% | 100% | 100% | 100% | 100% | 100%
C - Commercial & Industrial | C1 - Large Business Energy Solutions | C1a - LCI Retrofit | Vendor Fees - Admin (Fixed Fee) |  | Non-Energy Saving | 1 | 1 |  |  |  |  | 0% | 0% | 0% | 100% | 100% | 100% | 100% | 100% | 100%
C - Commercial & Industrial | C1 - Large Business Energy Solutions | C1a - LCI Retrofit | Vendor Fees - Project Fees (Variable) |  | Non-Energy Saving | 1 | 1 |  |  |  |  | 0% | 0% | 0% | 100% | 100% | 100% | 100% | 100% | 100%
C - Commercial & Industrial | C1 - Large Business Energy Solutions | C1a - LCI Retrofit | Vendor Fees - TA Studies & Support |  | Non-Energy Saving | 1 | 1 |  |  |  |  | 0% | 0% | 0% | 100% | 100% | 100% | 100% | 100% | 100%
C - Commercial & Industrial | C1 - Large Business Energy Solutions | C1a - LCI Retrofit | Vendor Fees - xx |  | Non-Energy Saving | 1 | 1 |  |  |  |  | 0% | 0% | 0% | 100% | 100% | 100% | 100% | 100% | 100%
C - Commercial & Industrial | C1 - Large Business Energy Solutions | C1a - LCI Retrofit | CI Audits - Large Retro |  | Non-Energy Saving | 1 | 1 |  |  |  |  | 0% | 0% | 0% | 100% | 100% | 100% | 100% | 100% | 100%
C - Commercial & Industrial | C1 - Large Business Energy Solutions | C1b - LCI New Equipment and Construction | Custom Large Hot Water New | G21C1b001 | Hot Water | 0 | [5 empty] | 0% | 0% | 0% | 100% | 100% | 99.9% | 100% | 100% | 100% | [13 empty] | NG - C&I Gas Heat
C - Commercial & Industrial | C1 - Large Business Energy Solutions | C1b - LCI New Equipment and Construction | Custom Large HVAC New | G21C1b002 | HVAC | 0 | [5 empty] | 0% | 0% | 0% | 100% | 100% | 99.9% | 100% | 100% | 100% | [13 empty] | NG - C&I Gas Heat
C - Commercial & Industrial | C1 - Large Business Energy Solutions | C1b - LCI New Equipment and Construction | Custom Large Other New | G21C1b003 | Custom Measures | 10.6238 | 20.147 | 112066.56 | 45264.18 |  | 66802.38 | 0% | 0% | 0% | 100% | 100% | 99.9% | 100% | 100% | 100% |  | C&I Interior Lighting - Custom |  | 0 | 29.8% | 18.6% | 32.3% | 19.4% |  | 0% | 0% | 0% | 0% | NG - C&I Gas Heat | 1973.48
C - Commercial & Industrial | C1 - Large Business Energy Solutions | C1b - LCI New Equipment and Construction | Custom Large Process New | G21C1b004 | Process | 0 | [5 empty] | 0% | 0% | 0% | 100% | 100% | 99.9% | 100% | 100% | 100% | [13 empty] | NG - C&I Gas Heat
C - Commercial & Industrial | C1 - Large Business Energy Solutions | C1b - LCI New Equipment and Construction | Boiler 1701 to 2000 MBH 90 AFUE, Gas | G21C1b005 | HVAC | 5 | 25 | 10880 | 10000 | 4.598 | 880 | 0% | 0% | 0% | 100% | 100% | 100% | 100% | 100% | 100% | [13 empty] | NG - C&I Gas Heat | 165.3
C - Commercial & Industrial | C1 - Large Business Energy Solutions | C1b - LCI New Equipment and Construction | Boiler 1000 to 1700 MBH 90 AFUE, Gas | G21C1b006 | HVAC | 4 | 25 | 7917 | 7500 | 4.598 | 417 | 0% | 0% | 0% | 100% | 100% | 100% | 100% | 100% | 100% | [13 empty] | NG - C&I Gas Heat | 94.5
C - Commercial & Industrial | C1 - Large Business Energy Solutions | C1b - LCI New Equipment and Construction | Boiler 500 to 999 MBH 90 AFUE, Gas | G21C1b007 | HVAC | 0 | 25 | 5378 | 4000 | 4.598 | 1378 | 0% | 0% | 0% | 100% | 100% | 100% | 100% | 100% | 100% | [13 empty] | NG - C&I Gas Heat | 51.4
C - Commercial & Industrial | C1 - Large Business Energy Solutions | C1b - LCI New Equipment and Construction | Boiler 301 to 499 MBH 90 AFUE, Gas | G21C1b008 | HVAC | 7.0002 | 25 | 4108 | 2000 | 4.598 | 2108 | 0% | 0% | 0% | 100% | 100% | 100% | 100% | 100% | 100% | [13 empty] | NG - C&I Gas Heat | 28
C - Commercial & Industrial | C1 - Large Business Energy Solutions | C1b - LCI New Equipment and Construction | Boiler to 300 MBH 90 AFUE, Gas | G21C1b009 | HVAC | 0 | 25 |  |  |  |  | 0% | 0% | 0% | 100% | 100% | 100% | 100% | 100% | 100% | [13 empty] | NG - C&I Gas Heat | 14.7
C - Commercial & Industrial | C1 - Large Business Energy Solutions | C1b - LCI New Equipment and Construction | Boiler to 300 MBH 95 AFUE, Gas | G21C1b010 | HVAC | 2 | 25 | 3885.31 | 1500 | 4.598 | 2385.31 | 0% | 0% | 0% | 100% | 100% | 100% | 100% | 100% | 100% | [13 empty] | NG - C&I Gas Heat | 17.7
C - Commercial & Industrial | C1 - Large Business Energy Solutions | C1b - LCI New Equipment and Construction | Combo Condensing Boiler / Water Heater, Gas | G21C1b011 | HVAC | 0 | 20 |  |  |  |  | 0% | 0% | 0% | 100% | 100% | 100% | 100% | 100% | 100% | [13 empty] | NG - C&I Gas All | 30.5
C - Commercial & Industrial | C1 - Large Business Energy Solutions | C1b - LCI New Equipment and Construction | Combo Furnace / Water Heater, Gas | G21C1b012 | HVAC | 0 | 18 |  |  |  |  | 0% | 0% | 0% | 100% | 100% | 100% | 100% | 100% | 100% | [13 empty] | NG - C&I Gas All | 15.1
C - Commercial & Industrial | C1 - Large Business Energy Solutions | C1b - LCI New Equipment and Construction | Condensing Unit Heater, Gas | G21C1b013 | HVAC | 0 | 18 |  |  |  |  | 0% | 0% | 0% | 100% | 100% | 100% | 100% | 100% | 100% | [13 empty] | NG - C&I Gas Heat | 40.9
C - Commercial & Industrial | C1 - Large Business Energy Solutions | C1b - LCI New Equipment and Construction | Furnace w/ ECM 95 AFUE, Gas | G21C1b014 | HVAC | 0 | 18 |  |  |  |  | 0% | 0% | 0% | 100% | 100% | 100% | 100% | 100% | 100% | 168 | Furnace Fan |  | 0.00064492 | 44.58% | 55.42% | 0% | 0% | 0.10835 | 0% | 45.2% | 0% | 0% | NG - C&I Gas Heat | 5.7
C - Commercial & Industrial | C1 - Large Business Energy Solutions | C1b - LCI New Equipment and Construction | Furnace w/ ECM 97 AFUE, Gas | G21C1b015 | HVAC | 0 | 18 |  |  |  |  | 0% | 0% | 0% | 100% | 100% | 100% | 100% | 100% | 100% | 168 | Furnace Fan |  | 0.00064492 | 44.58% | 55.42% | 0% | 0% | 0.10835 | 0% | 45.2% | 0% | 0% | NG - C&I Gas Heat | 6.7
C - Commercial & Industrial | C1 - Large Business Energy Solutions | C1b - LCI New Equipment and Construction | Infrared Heater, Gas | G21C1b016 | HVAC | 20 | 17 | 2982 | 750 | 4.598 | 2232 | 0% | 0% | 0% | 100% | 100% | 100% | 100% | 100% | 100% | [13 empty] | NG - C&I Gas Heat | 12
C - Commercial & Industrial | C1 - Large Business Energy Solutions | C1b - LCI New Equipment and Construction | Faucet Aerator, Gas | G21C1b017 | Hot Water | 0 | 7 |  |  |  |  | 0% | 0% | 0% | 100% | 100% | 100% | 100% | 100% | 100% | [13 empty] | NG - C& I Gas Non Heating | 1.7 | [5 empty] | 5460
C - Commercial & Industrial | C1 - Large Business Energy Solutions | C1b - LCI New Equipment and Construction | Low Flow Showerhead With Thermostatic Valve, Gas | G21C1b018 | Hot Water | 0 | 7 |  |  |  |  | 0% | 0% | 0% | 100% | 100% | 100% | 100% | 100% | 100% | [13 empty] | NG - C& I Gas Non Heating | 1.66
C - Commercial & Industrial | C1 - Large Business Energy Solutions | C1b - LCI New Equipment and Construction | Low Flow Showerhead, Gas | G21C1b019 | Hot Water | 0 | 7 |  |  |  |  | 0% | 0% | 0% | 100% | 100% | 100% | 100% | 100% | 100% | [13 empty] | NG - C& I Gas Non Heating | 2.65 | [5 empty] | 7300
C - Commercial & Industrial | C1 - Large Business Energy Solutions | C1b - LCI New Equipment and Construction | Pre Rinse Spray Valve, Gas | G21C1b020 | Hot Water | 0 | 8 |  |  |  |  | 0% | 0% | 0% | 100% | 100% | 100% | 100% | 100% | 100% | [13 empty] | NG - C& I Gas Non Heating | 11.4 | [5 empty] | 6410
C - Commercial & Industrial | C1 - Large Business Energy Solutions | C1b - LCI New Equipment and Construction | Combination Oven, Gas | G21C1b021 | Food Service | 0 | 12 |  |  |  |  | 0% | 0% | 0% | 100% | 100% | 100% | 100% | 100% | 100% | [13 empty] | NG - C& I Gas Non Heating | 110.3 | [5 empty] | 65700
C - Commercial & Industrial | C1 - Large Business Energy Solutions | C1b - LCI New Equipment and Construction | Convection Oven, Gas | G21C1b022 | Food Service | 0 | 12 |  |  |  |  | 0% | 0% | 0% | 100% | 100% | 100% | 100% | 100% | 100% | [13 empty] | NG - C& I Gas Non Heating | 35.7
C - Commercial & Industrial | C1 - Large Business Energy Solutions | C1b - LCI New Equipment and Construction | Conveyor Oven, Gas | G21C1b023 | Food Service | 0 | 12 |  |  |  |  | 0% | 0% | 0% | 100% | 100% | 100% | 100% | 100% | 100% | [13 empty] | NG - C& I Gas Non Heating | 88.4
C - Commercial & Industrial | C1 - Large Business Energy Solutions | C1b - LCI New Equipment and Construction | Fryer, Gas | G21C1b024 | Food Service | 0 | 12 |  |  |  |  | 0% | 0% | 0% | 100% | 100% | 100% | 100% | 100% | 100% | [13 empty] | NG - C& I Gas Non Heating | 78.3
C - Commercial & Industrial | C1 - Large Business Energy Solutions | C1b - LCI New Equipment and Construction | Griddle, Gas | G21C1b025 | Food Service | 0 | 12 |  |  |  |  | 0% | 0% | 0% | 100% | 100% | 100% | 100% | 100% | 100% | [13 empty] | NG - C& I Gas Non Heating | 37.9
C - Commercial & Industrial | C1 - Large Business Energy Solutions | C1b - LCI New Equipment and Construction | Rack Oven, Gas | G21C1b026 | Food Service | 0 | 12 |  |  |  |  | 0% | 0% | 0% | 100% | 100% | 100% | 100% | 100% | 100% | [13 empty] | NG - C& I Gas Non Heating | 211.3
C - Commercial & Industrial | C1 - Large Business Energy Solutions | C1b - LCI New Equipment and Construction | Steam Cooker, Gas | G21C1b027 | Food Service | 0 | 12 |  |  |  |  | 0% | 0% | 0% | 100% | 100% | 100% | 100% | 100% | 100% | [13 empty] | NG - C& I Gas Non Heating | 370.7 | [5 empty] | 162060
C - Commercial & Industrial | C1 - Large Business Energy Solutions | C1b - LCI New Equipment and Construction | C&I Large New Construction Code Compliance | G21A1a028 | Non-Energy Saving | 1 | 20 |  |  | 2691 |  | 0% | 0% | 0% | 100% | 100% | 100% | 100% | 100% | 35% | [13 empty] | NG - C&I Gas All | 688.16
C - Commercial & Industrial | C1 - Large Business Energy Solutions | C1b - LCI New Equipment and Construction | Vendor Fees - Processing |  | Non-Energy Saving | 1 | 1 |  |  |  |  | 0% | 0% | 0% | 100% | 100% | 100% | 100% | 100% | 100%
C - Commercial & Industrial | C1 - Large Business Energy Solutions | C1b - LCI New Equipment and Construction | Vendor Fees - Admin (Fixed Fee) |  | Non-Energy Saving | 1 | 1 |  |  |  |  | 0% | 0% | 0% | 100% | 100% | 100% | 100% | 100% | 100%
C - Commercial & Industrial | C1 - Large Business Energy Solutions | C1b - LCI New Equipment and Construction | Vendor Fees - Project Fees (Variable) |  | Non-Energy Saving | 1 | 1 |  |  |  |  | 0% | 0% | 0% | 100% | 100% | 100% | 100% | 100% | 100%
C - Commercial & Industrial | C1 - Large Business Energy Solutions | C1b - LCI New Equipment and Construction | Vendor Fees - TA Studies & Support |  | Non-Energy Saving | 1 | 1 |  |  |  |  | 0% | 0% | 0% | 100% | 100% | 100% | 100% | 100% | 100%
C - Commercial & Industrial | C1 - Large Business Energy Solutions | C1b - LCI New Equipment and Construction | Vendor Fees - xx |  | Non-Energy Saving | 1 | 1 |  |  |  |  | 0% | 0% | 0% | 100% | 100% | 100% | 100% | 100% | 100%
C - Commercial & Industrial | C1 - Large Business Energy Solutions | C1b - LCI New Equipment and Construction | Vendor Fees - Midstream (Water Heaters) |  | Non-Energy Saving | 1 | 1 |  |  |  |  | 0% | 0% | 0% | 100% | 100% | 100% | 100% | 100% | 100%
C - Commercial & Industrial | C1 - Large Business Energy Solutions | C1b - LCI New Equipment and Construction | Vendor Fees - Midstream (Food Service) |  | Non-Energy Saving | 1 | 1 |  |  |  |  | 0% | 0% | 0% | 100% | 100% | 100% | 100% | 100% | 100%
C - Commercial & Industrial | C1 - Large Business Energy Solutions | C1b - LCI New Equipment and Construction | CI Audits - Large New |  | Non-Energy Saving | 1 | 1 |  |  |  |  | 0% | 0% | 0% | 100% | 100% | 100% | 100% | 100% | 100%
C - Commercial & Industrial | C1 - Large Business Energy Solutions | C1c - LCI Midstream | Midstream Water Heater, Condensing Gas | G21C1c012 | Hot Water | 1 | 1 | 1200 | 850 |  | 350 | 40% | 0% | 0% | 60% | 100% | 100% | 100% | 100% | 100% | [13 empty] | NG - C&I Gas All | 30.1
C - Commercial & Industrial | C1 - Large Business Energy Solutions | C1c - LCI Midstream | Midstream Combination Oven, Gas | G21C1c001 | Food Service | 0 | 12 | 1300 | 1000 | 36.5783 | 300 | 23.7% | 7% | 0% | 83.3% | 100% | 100% | 100% | 100% | 100% | [13 empty] | NG - C& I Gas Non Heating | 112.1 | [5 empty] | 65700
C - Commercial & Industrial | C1 - Large Business Energy Solutions | C1c - LCI Midstream | Midstream Convection Oven, Gas | G21C1c002 | Food Service | 5 | 12 | 1886 | 1200 | 36.5783 | 686 | 23.7% | 7% | 0% | 83.3% | 100% | 100% | 100% | 100% | 100% | [13 empty] | NG - C& I Gas Non Heating | 33.8
C - Commercial & Industrial | C1 - Large Business Energy Solutions | C1c - LCI Midstream | Midstream Conveyor Oven, Gas | G21C1c003 | Food Service | 4 | 12 | 2100 | 1000 | 33.253 | 1100 | 23.7% | 7% | 0% | 83.3% | 100% | 100% | 100% | 100% | 100% | [13 empty] | NG - C& I Gas Non Heating | 154.3
C - Commercial & Industrial | C1 - Large Business Energy Solutions | C1c - LCI Midstream | Midstream Fryer, Gas | G21C1c004 | Food Service | 8 | 12 | 3400 | 1200 | 36.5783 | 2200 | 23.7% | 7% | 0% | 83.3% | 100% | 100% | 100% | 100% | 100% | [13 empty] | NG - C& I Gas Non Heating | 78.3
C - Commercial & Industrial | C1 - Large Business Energy Solutions | C1c - LCI Midstream | Midstream Griddle, Gas | G21C1c005 | Food Service | 3 | 12 | 1165 | 500 | 36.5783 | 665 | 23.7% | 7% | 0% | 83.3% | 100% | 100% | 100% | 100% | 100% | [13 empty] | NG - C& I Gas Non Heating | 37.9
C - Commercial & Industrial | C1 - Large Business Energy Solutions | C1c - LCI Midstream | Midstream Pre-Rinse Spray Valve, Gas | G21C1c006 | Food Service | 0 | 8 | 130 | 60 |  | 70 | 23.7% | 7% | 0% | 83.3% | 100% | 100% | 100% | 100% | 100% | [13 empty] | NG - C& I Gas Non Heating | 11.4 | [5 empty] | 6410
C - Commercial & Industrial | C1 - Large Business Energy Solutions | C1c - LCI Midstream | Midstream Rack Oven, Gas | G21C1c007 | Food Service | 1 | 12 | 4000 | 1200 | 36.5783 | 2800 | 23.7% | 7% | 0% | 83.3% | 100% | 100% | 100% | 100% | 100% | [13 empty] | NG - C& I Gas Non Heating | 211.3
C - Commercial & Industrial | C1 - Large Business Energy Solutions | C1c - LCI Midstream | Midstream Steam Cooker, Gas | G21C1c008 | Food Service | 0 | 12 | 2000 | 1000 | 36.5783 | 1000 | 23.7% | 7% | 0% | 83.3% | 100% | 100% | 100% | 100% | 100% | [13 empty] | NG - C& I Gas Non Heating | 370.7 | [5 empty] | 162060
C - Commercial & Industrial | C1 - Large Business Energy Solutions | C1c - LCI Midstream | Midstream Indirect Water Heater, Gas | G21C1c009 | Hot Water | 124.001 | 15 | 1084 | 400 | 36.5783 | 684 | 18.2% | 7.6% | 0% | 89.4% | 100% | 100% | 100% | 100% | 100% | [13 empty] | NG - C& I Gas Non Heating | 19
C - Commercial & Industrial | C1 - Large Business Energy Solutions | C1c - LCI Midstream | Midstream On Demand Tankless Water Heater, Gas | G21C1c010 | Hot Water | 0 | 20 | 4135 | 2300 |  | 1835 | 18.2% | 7.6% | 0% | 89.4% | 100% | 100% | 100% | 100% | 100% | [13 empty] | NG - C& I Gas Non Heating | 8.9
C - Commercial & Industrial | C1 - Large Business Energy Solutions | C1c - LCI Midstream | Midstream Volume Water Heater, Gas | G21C1c011 | Hot Water | 0 | 15 | 4240 | 2720 |  | 1520 | 18.2% | 7.6% | 0% | 89.4% | 100% | 100% | 100% | 100% | 100% | [13 empty] | NG - C& I Gas Non Heating | 317.4
C - Commercial & Industrial | C1 - Large Business Energy Solutions | C1c - LCI Midstream | Midstream Processing |  | Non-Energy Saving | 1 | 1 |  |  |  |  | 0% | 0% | 0% | 100% | 100% | 100% | 100% | 100% | 100%
C - Commercial & Industrial | C2 - Small Business Energy Solutions | C2a - SCI Retrofit | Custom Small Hot Water Retro | G21C2a001 | Hot Water | 24 | 17.84 | 3412.68 | 81.7 |  | 3330.98 | 0% | 0% | 0% | 100% | 100% | 100% | 100% | 100% | 100% | [13 empty] | NG - C& I Gas Non Heating | 5.52
C - Commercial & Industrial | C2 - Small Business Energy Solutions | C2a - SCI Retrofit | Custom Small HVAC Retro | G21C2a002 | HVAC | 1 | [5 empty] | 0% | 0% | 0% | 100% | 100% | 100% | 100% | 100% | 100%
C - Commercial & Industrial | C2 - Small Business Energy Solutions | C2a - SCI Retrofit | Custom Small Other Retro | G21C2a003 | Custom Measures | 23.9999 | 17.35 | 20081.78 | 5655.02 |  | 14426.76 | 0% | 0% | 0% | 100% | 100% | 100% | 100% | 100% | 100% |  | C&I Interior Lighting - Custom |  | 0 | 29.8% | 18.6% | 32.3% | 19.4% |  | 0% | 0% | 0% | 0% | NG - C&I Gas All | 206.47
C - Commercial & Industrial | C2 - Small Business Energy Solutions | C2a - SCI Retrofit | Custom Small Process Retro | G21C2a004 | Process | 0 | [5 empty] | 0% | 0% | 0% | 100% | 100% | 100% | 100% | 100% | 100%
C - Commercial & Industrial | C2 - Small Business Energy Solutions | C2a - SCI Retrofit | Faucet Aerator, Gas | G21C2a005 | Hot Water | 0 | 7 |  |  |  |  | 0% | 0% | 0% | 100% | 100% | 100% | 100% | 100% | 100% | [13 empty] | NG - C& I Gas Non Heating | 1.7 | [5 empty] | 5460
C - Commercial & Industrial | C2 - Small Business Energy Solutions | C2a - SCI Retrofit | Low Flow Showerhead With Thermostatic Valve, Gas | G21C2a006 | Hot Water | 0 | 7 |  |  |  |  | 0% | 0% | 0% | 100% | 100% | 100% | 100% | 100% | 100% | [13 empty] | NG - C& I Gas Non Heating
C - Commercial & Industrial | C2 - Small Business Energy Solutions | C2a - SCI Retrofit | Low Flow Showerhead, Gas | G21C2a007 | Hot Water | 0 | 7 |  |  |  |  | 0% | 0% | 0% | 100% | 100% | 100% | 100% | 100% | 100% | [13 empty] | NG - C& I Gas Non Heating | 2.65 | [5 empty] | 7300
C - Commercial & Industrial | C2 - Small Business Energy Solutions | C2a - SCI Retrofit | Pipe Wrap - Hot Water, Gas | G21C2a008 | Hot Water | 0 | 15 |  |  |  |  | 0% | 0% | 0% | 100% | 100% | 100% | 100% | 100% | 100% | [13 empty] | NG - C& I Gas Non Heating | 0.21
C - Commercial & Industrial | C2 - Small Business Energy Solutions | C2a - SCI Retrofit | Pre Rinse Spray Valve, Gas | G21C2a009 | Hot Water | 0 | 8 |  |  |  |  | 0% | 0% | 0% | 100% | 100% | 100% | 100% | 100% | 100% | [13 empty] | NG - C& I Gas Non Heating | 11.4 | [5 empty] | 6410
C - Commercial & Industrial | C2 - Small Business Energy Solutions | C2a - SCI Retrofit | Boiler Reset Controls, Gas | G21C2a010 | HVAC | 0 | 15 |  |  |  |  | 0% | 0% | 0% | 100% | 100% | 100% | 100% | 100% | 100% | [13 empty] | NG - C&I Gas Heat | 35.5
C - Commercial & Industrial | C2 - Small Business Energy Solutions | C2a - SCI Retrofit | Boiler Tune-Ups | G21C2a011 | HVAC | 0 | [5 empty] | 0% | 0% | 0% | 100% | 100% | 100% | 100% | 100% | 100% | [13 empty] | NG - C&I Gas Heat
C - Commercial & Industrial | C2 - Small Business Energy Solutions | C2a - SCI Retrofit | Energy Management System, Gas | G21C2a012 | HVAC | 0 | [5 empty] | 0% | 0% | 0% | 100% | 100% | 100% | 100% | 100% | 100% | [13 empty] | NG - C&I Gas All
C - Commercial & Industrial | C2 - Small Business Energy Solutions | C2a - SCI Retrofit | Pipe Insulation - Heating, Gas | G21C2a013 | HVAC | 0 | 15 |  |  |  |  | 0% | 0% | 0% | 100% | 100% | 100% | 100% | 100% | 100% | [13 empty] | NG - C&I Gas Heat | 0.21
C - Commercial & Industrial | C2 - Small Business Energy Solutions | C2a - SCI Retrofit | Steam Trap, Gas | G21C2a014 | HVAC | 0 | 6 |  |  |  |  | 0% | 0% | 0% | 100% | 100% | 100% | 100% | 100% | 100% | [13 empty] | NG - C&I Gas Heat | 8.4
C - Commercial & Industrial | C2 - Small Business Energy Solutions | C2a - SCI Retrofit | Programmable Thermostat, Gas | G21C2a015 | HVAC | 337 | 15 | 92 | 25 |  | 67 | 0% | 0% | 0% | 100% | 100% | 100% | 100% | 100% | 100% | [13 empty] | NG - C&I Gas Heat | 3.5
C - Commercial & Industrial | C2 - Small Business Energy Solutions | C2a - SCI Retrofit | WiFi Thermostat (Heating & Cooling) | G21C2a016 | HVAC | 257 | 15 | 250 | 100 |  | 150 | 0% | 0% | 0% | 100% | 100% | 100% | 100% | 100% | 100% | 24.86 | Weighted HVAC - All Homes |  | 0.00078321 | 25.41% | 29.66% | 23.25% | 21.68% | 0.019471 | 33.6% | 20.1% | 33.6% | 33.6% | NG - C&I Gas Heat | 3.5
C - Commercial & Industrial | C2 - Small Business Energy Solutions | C2a - SCI Retrofit | Vendor Fees - Field Labor |  | Non-Energy Saving | 1 | 1 |  |  |  |  | 0% | 0% | 0% | 100% | 100% | 100% | 100% | 100% | 100%
C - Commercial & Industrial | C2 - Small Business Energy Solutions | C2a - SCI Retrofit | Vendor Fees - Rebate Processing |  | Non-Energy Saving | 1 | 1 |  |  |  |  | 0% | 0% | 0% | 100% | 100% | 100% | 100% | 100% | 100%
C - Commercial & Industrial | C2 - Small Business Energy Solutions | C2a - SCI Retrofit | Vendor Fees - Admin (Fixed Fee) |  | Non-Energy Saving | 1 | 1 |  |  |  |  | 0% | 0% | 0% | 100% | 100% | 100% | 100% | 100% | 100%
C - Commercial & Industrial | C2 - Small Business Energy Solutions | C2a - SCI Retrofit | Vendor Fees - Project Fees (Variable) |  | Non-Energy Saving | 1 | 1 |  |  |  |  | 0% | 0% | 0% | 100% | 100% | 100% | 100% | 100% | 100%
C - Commercial & Industrial | C2 - Small Business Energy Solutions | C2a - SCI Retrofit | Vendor Fees - TA Studies & Support |  | Non-Energy Saving | 1 | 1 |  |  |  |  | 0% | 0% | 0% | 100% | 100% | 100% | 100% | 100% | 100%
C - Commercial & Industrial | C2 - Small Business Energy Solutions | C2a - SCI Retrofit | Vendor Fees - xx |  | Non-Energy Saving | 1 | 1 |  |  |  |  | 0% | 0% | 0% | 100% | 100% | 100% | 100% | 100% | 100%
C - Commercial & Industrial | C2 - Small Business Energy Solutions | C2a - SCI Retrofit | CI Audits - Small Retro |  | Non-Energy Saving | 1 | 1 |  |  |  |  | 0% | 0% | 0% | 100% | 100% | 100% | 100% | 100% | 100%
C - Commercial & Industrial | C2 - Small Business Energy Solutions | C2b - SCI New Equipment and Construction | Custom Small Hot Water New | E21C2b001 | Hot Water | 29 | 25 | 3429 | 1714.5 |  | 1714.5 | 0% | 0% | 0% | 100% | 100% | 100% | 100% | 100% | 100% |  | Custom Calculation |  | 0 | 0% | 0% | 0% | 0% |  | 0% | 0% | 0% | 0% | NG - C&I Gas All | 1.7682
C - Commercial & Industrial | C2 - Small Business Energy Solutions | C2b - SCI New Equipment and Construction | Custom Small HVAC New | E21C2b002 | HVAC | 0 | [5 empty] | 0% | 0% | 0% | 100% | 100% | 100% | 100% | 100% | 100% |  | Custom Calculation |  | 0 | 0% | 0% | 0% | 0% |  | 0% | 0% | 0% | 0%
C - Commercial & Industrial | C2 - Small Business Energy Solutions | C2b - SCI New Equipment and Construction | Custom Small Other New | E21C2b003 | Custom Measures | 35.6357 | 20.2996 | 20399.3942 | 10199.6971 |  | 10199.6971 | 0% | 0% | 0% | 100% | 100% | 100% | 100% | 100% | 100% |  | C&I Interior Lighting - Custom |  | 0 | 29.8% | 18.6% | 32.3% | 19.4% |  | 0% | 0% | 0% | 0% | NG - C&I Gas All | 267.4396
C - Commercial & Industrial | C2 - Small Business Energy Solutions | C2b - SCI New Equipment and Construction | Custom Small Process New | E21C2b004 | Process | 0 | [5 empty] | 0% | 0% | 0% | 100% | 100% | 100% | 100% | 100% | 100% |  | Custom Calculation |  | 0 | 0% | 0% | 0% | 0% |  | 0% | 0% | 0% | 0%
C - Commercial & Industrial | C2 - Small Business Energy Solutions | C2b - SCI New Equipment and Construction | Boiler 1701 to 2000 MBH 90 AFUE, Gas | E21C2b005 | HVAC | 8 | 25 | 10601 | 10000 |  | 601 | 0% | 0% | 0% | 100% | 100% | 100% | 100% | 100% | 100% | [13 empty] | NG - C&I Gas Heat | 165.3
C - Commercial & Industrial | C2 - Small Business Energy Solutions | C2b - SCI New Equipment and Construction | Boiler 1000 to 1700 MBH 90 AFUE, Gas | E21C2b006 | HVAC | 6 | 25 | 7874 | 7500.03 |  | 373.97 | 0% | 0% | 0% | 100% | 100% | 100% | 100% | 100% | 100% | [13 empty] | NG - C&I Gas Heat | 94.5
C - Commercial & Industrial | C2 - Small Business Energy Solutions | C2b - SCI New Equipment and Construction | Boiler 500 to 999 MBH 90 AFUE, Gas | E21C2b007 | HVAC | 22 | 25 | 5077 | 4000 |  | 1077 | 0% | 0% | 0% | 100% | 100% | 100% | 100% | 100% | 100% | [13 empty] | NG - C&I Gas Heat | 51.4
C - Commercial & Industrial | C2 - Small Business Energy Solutions | C2b - SCI New Equipment and Construction | Boiler 301 to 499 MBH 90 AFUE, Gas | E21C2b008 | HVAC | 22 | 25 | 3879 | 2000 |  | 1879 | 0% | 0% | 0% | 100% | 100% | 100% | 100% | 100% | 100% | [13 empty] | NG - C&I Gas Heat | 28
C - Commercial & Industrial | C2 - Small Business Energy Solutions | C2b - SCI New Equipment and Construction | Boiler to 300 MBH 90 AFUE, Gas | E21C2b009 | HVAC | 22 | 18 | 2400 | 750 |  | 1650 | 0% | 0% | 0% | 100% | 100% | 100% | 100% | 100% | 100% | [13 empty] | NG - C&I Gas Heat | 14.7
C - Commercial & Industrial | C2 - Small Business Energy Solutions | C2b - SCI New Equipment and Construction | Boiler to 300 MBH 95 AFUE, Gas | E21C2b010 | HVAC | 57 | 25 | 3848 | 1500 |  | 2348 | 0% | 0% | 0% | 100% | 100% | 100% | 100% | 100% | 100% | [13 empty] | NG - C&I Gas Heat | 17.7
C - Commercial & Industrial | C2 - Small Business Energy Solutions | C2b - SCI New Equipment and Construction | Combo Condensing Boiler / Water Heater, Gas | E21C2b011 | HVAC | 8 | 20 | 2340 | 1500 |  | 840 | 0% | 0% | 0% | 100% | 100% | 100% | 100% | 100% | 100% | [13 empty] | NG - C&I Gas All | 30.5
C - Commercial & Industrial | C2 - Small Business Energy Solutions | C2b - SCI New Equipment and Construction | Combo Furnace / Water Heater, Gas | E21C2b012 | HVAC | 0 | 18 |  |  |  |  | 0% | 0% | 0% | 100% | 100% | 100% | 100% | 100% | 100% | [13 empty] | NG - C&I Gas All | 15.1
C - Commercial & Industrial | C2 - Small Business Energy Solutions | C2b - SCI New Equipment and Construction | Condensing Unit Heater, Gas | E21C2b013 | HVAC | 7 | 18 | 2400 | 750 |  | 1650 | 0% | 0% | 0% | 100% | 100% | 100% | 100% | 100% | 100% | [13 empty] | NG - C&I Gas Heat | 40.9
C - Commercial & Industrial | C2 - Small Business Energy Solutions | C2b - SCI New Equipment and Construction | Furnace w/ ECM 95 AFUE, Gas | E21C2b014 | HVAC | 19 | 18 | 1636 | 300 |  | 1336 | 0% | 0% | 0% | 100% | 100% | 100% | 100% | 100% | 100% | 168 | Furnace Fan |  | 0.00064492 | 44.58% | 55.42% | 0% | 0% | 0.10835 | 0% | 45.2% | 0% | 0% | NG - C&I Gas Heat | 5.7
C - Commercial & Industrial | C2 - Small Business Energy Solutions | C2b - SCI New Equipment and Construction | Furnace w/ ECM 97 AFUE, Gas | E21C2b015 | HVAC | 2 | 18 | 1788 | 450 |  | 1338 | 0% | 0% | 0% | 100% | 100% | 100% | 100% | 100% | 100% | 168 | Furnace Fan |  | 0.00064492 | 44.58% | 55.42% | 0% | 0% | 0.10835 | 0% | 45.2% | 0% | 0% | NG - C&I Gas Heat | 6.7
C - Commercial & Industrial | C2 - Small Business Energy Solutions | C2b - SCI New Equipment and Construction | Infrared Heater, Gas | E21C2b016 | HVAC | 51 | 17 | 2982 | 750 |  | 2232 | 0% | 0% | 0% | 100% | 100% | 100% | 100% | 100% | 100% | [13 empty] | NG - C&I Gas Heat | 12
C - Commercial & Industrial | C2 - Small Business Energy Solutions | C2b - SCI New Equipment and Construction | Faucet Aerator, Gas | E21C2b017 | Hot Water | 134 | 10 | 60 | 60 |  | 0 | 0% | 0% | 0% | 100% | 100% | 100% | 100% | 100% | 100% | [13 empty] | NG - C& I Gas Non Heating | 20.249 | [5 empty] | 5460
C - Commercial & Industrial | C2 - Small Business Energy Solutions | C2b - SCI New Equipment and Construction | Low Flow Showerhead With Thermostatic Valve, Gas | E21C2b018 | Hot Water | 0 | 7 |  |  |  |  | 0% | 0% | 0% | 100% | 100% | 100% | 100% | 100% | 100% | [13 empty] | NG - C& I Gas Non Heating
C - Commercial & Industrial | C2 - Small Business Energy Solutions | C2b - SCI New Equipment and Construction | Low Flow Showerhead, Gas | E21C2b019 | Hot Water | 49 | 10 | 254 | 254 |  | 0 | 0% | 0% | 0% | 100% | 100% | 100% | 100% | 100% | 100% | [13 empty] | NG - C& I Gas Non Heating | 32.73 | [5 empty] | 62438.2979
C - Commercial & Industrial | C2 - Small Business Energy Solutions | C2b - SCI New Equipment and Construction | Pre Rinse Spray Valve, Gas | E21C2b020 | Hot Water | 0 | 7.5 | 472 | 472 |  | 0 | 0% | 0% | 0% | 100% | 100% | 100% | 100% | 100% | 100% | [13 empty] | NG - C& I Gas Non Heating | 30.5381 | [5 empty] | 25071
C - Commercial & Industrial | C2 - Small Business Energy Solutions | C2b - SCI New Equipment and Construction | Pre Rinse Spray Valve - Salon, Gas |  | Hot Water | 0 | 5 | 448 | 448 |  | 0 | 0% | 0% | 0% | 100% | 100% | 100% | 100% | 100% | 100% | [13 empty] | NG - C& I Gas Non Heating | 29.6
C - Commercial & Industrial | C2 - Small Business Energy Solutions | C2b - SCI New Equipment and Construction | Combination Oven, Gas | E21C2b021 | Food Service | 0 | 12 |  |  |  |  | 0% | 0% | 0% | 100% | 100% | 100% | 100% | 100% | 100% | [13 empty] | NG - C& I Gas Non Heating | 110.3 | [5 empty] | 65700
C - Commercial & Industrial | C2 - Small Business Energy Solutions | C2b - SCI New Equipment and Construction | Convection Oven, Gas | E21C2b022 | Food Service | 0 | 12 |  |  |  |  | 0% | 0% | 0% | 100% | 100% | 100% | 100% | 100% | 100% | [13 empty] | NG - C& I Gas Non Heating | 35.7
C - Commercial & Industrial | C2 - Small Business Energy Solutions | C2b - SCI New Equipment and Construction | Conveyor Oven, Gas | E21C2b023 | Food Service | 0 | 12 |  |  |  |  | 0% | 0% | 0% | 100% | 100% | 100% | 100% | 100% | 100% | [13 empty] | NG - C& I Gas Non Heating | 88.4
C - Commercial & Industrial | C2 - Small Business Energy Solutions | C2b - SCI New Equipment and Construction | Fryer, Gas | E21C2b024 | Food Service | 0 | 12 |  |  |  |  | 0% | 0% | 0% | 100% | 100% | 100% | 100% | 100% | 100% | [13 empty] | NG - C& I Gas Non Heating | 78.3
C - Commercial & Industrial | C2 - Small Business Energy Solutions | C2b - SCI New Equipment and Construction | Griddle, Gas | E21C2b025 | Food Service | 0 | 12 |  |  |  |  | 0% | 0% | 0% | 100% | 100% | 100% | 100% | 100% | 100% | [13 empty] | NG - C& I Gas Non Heating | 37.9
C - Commercial & Industrial | C2 - Small Business Energy Solutions | C2b - SCI New Equipment and Construction | Rack Oven, Gas | E21C2b026 | Food Service | 0 | 12 |  |  |  |  | 0% | 0% | 0% | 100% | 100% | 100% | 100% | 100% | 100% | [13 empty] | NG - C& I Gas Non Heating | 211.3
C - Commercial & Industrial | C2 - Small Business Energy Solutions | C2b - SCI New Equipment and Construction | Steam Cooker, Gas | E21C2b027 | Food Service | 0 | 12 |  |  |  |  | 0% | 0% | 0% | 100% | 100% | 100% | 100% | 100% | 100% | [13 empty] | NG - C& I Gas Non Heating | 370.7 | [5 empty] | 162060
C - Commercial & Industrial | C2 - Small Business Energy Solutions | C2b - SCI New Equipment and Construction | C&I Small New Construction Code Complaince | G21C2b028 | Non-Energy Saving | 1 | 20 |  |  | 2202 |  | 0% | 0% | 0% | 100% | 100% | 100% | 100% | 100% | 35% | [13 empty] | NG - C&I Gas All | 563.04
C - Commercial & Industrial | C2 - Small Business Energy Solutions | C2b - SCI New Equipment and Construction | Vendor Fees - Processing |  | Non-Energy Saving | 0 | 1 |  |  |  |  | 0% | 0% | 0% | 100% | 100% | 100% | 100% | 100% | 100%
C - Commercial & Industrial | C2 - Small Business Energy Solutions | C2b - SCI New Equipment and Construction | Vendor Fees - Admin (Fixed Fee) |  | Non-Energy Saving | 0 | 1 |  |  |  |  | 0% | 0% | 0% | 100% | 100% | 100% | 100% | 100% | 100%
C - Commercial & Industrial | C2 - Small Business Energy Solutions | C2b - SCI New Equipment and Construction | Vendor Fees - Project Fees (Variable) |  | Non-Energy Saving | 0 | 1 |  |  |  |  | 0% | 0% | 0% | 100% | 100% | 100% | 100% | 100% | 100%
C - Commercial & Industrial | C2 - Small Business Energy Solutions | C2b - SCI New Equipment and Construction | Vendor Fees - TA Studies & Support |  | Non-Energy Saving | 0 | 1 |  |  |  |  | 0% | 0% | 0% | 100% | 100% | 100% | 100% | 100% | 100%
C - Commercial & Industrial | C2 - Small Business Energy Solutions | C2b - SCI New Equipment and Construction | Vendor Fees - xx |  | Non-Energy Saving | 0 | 1 |  |  |  |  | 0% | 0% | 0% | 100% | 100% | 100% | 100% | 100% | 100%
C - Commercial & Industrial | C2 - Small Business Energy Solutions | C2b - SCI New Equipment and Construction | Vendor Fees - Midstream (Water Heaters) |  | Non-Energy Saving | 0 | 1 |  |  |  |  | 0% | 0% | 0% | 100% | 100% | 100% | 100% | 100% | 100%
C - Commercial & Industrial | C2 - Small Business Energy Solutions | C2b - SCI New Equipment and Construction | Vendor Fees - Midstream (Food Service) |  | Non-Energy Saving | 0 | 1 |  |  |  |  | 0% | 0% | 0% | 100% | 100% | 100% | 100% | 100% | 100%
C - Commercial & Industrial | C2 - Small Business Energy Solutions | C2b - SCI New Equipment and Construction | CI Audits - Small New |  | Non-Energy Saving | 0 | 1 |  |  |  |  | 0% | 0% | 0% | 100% | 100% | 100% | 100% | 100% | 100%
C - Commercial & Industrial | C2 - Small Business Energy Solutions | C2b - SCI New Equipment and Construction | Vendor Costs - Small New |  | Non-Energy Saving | 0 | 1 |  |  |  |  | 0% | 0% | 0% | 100% | 100% | 100% | 100% | 100% | 100%
C - Commercial & Industrial | C2 - Small Business Energy Solutions | C2c - SCI Midstream | Midstream Combination Oven, Gas | G21C2c001 | Food Service | 0 | 12 | 1300 | 1100 | 36.5783 | 200 | 23.7% | 7% | 0% | 83.3% | 100% | 100% | 100% | 100% | 100% | [13 empty] | NG - C& I Gas Non Heating | 112.3 | [5 empty] | 65700
C - Commercial & Industrial | C2 - Small Business Energy Solutions | C2c - SCI Midstream | Midstream Convection Oven, Gas | G21C2c002 | Food Service | 15.5007 | 12 | 1886 | 1200 | 36.5783 | 686 | 23.7% | 7% | 0% | 83.3% | 100% | 100% | 100% | 100% | 100% | [13 empty] | NG - C& I Gas Non Heating | 33.8
C - Commercial & Industrial | C2 - Small Business Energy Solutions | C2c - SCI Midstream | Midstream Conveyor Oven, Gas | G21C2c003 | Food Service | 2 | 12 | 2100 | 1000 | 36.5783 | 1100 | 23.7% | 7% | 0% | 83.3% | 100% | 100% | 100% | 100% | 100% | [13 empty] | NG - C& I Gas Non Heating | 154.3
C - Commercial & Industrial | C2 - Small Business Energy Solutions | C2c - SCI Midstream | Midstream Fryer, Gas | G21C2c004 | Food Service | 22.0003 | 12 | 3400 | 1200 | 36.5783 | 2200 | 23.7% | 7% | 0% | 83.3% | 100% | 100% | 100% | 100% | 100% | [13 empty] | NG - C& I Gas Non Heating | 78.3
C - Commercial & Industrial | C2 - Small Business Energy Solutions | C2c - SCI Midstream | Midstream Griddle, Gas | G21C2c005 | Food Service | 2 | 12 | 1165 | 500 | 18.2831 | 665 | 23.7% | 7% | 0% | 83.3% | 100% | 100% | 100% | 100% | 100% | [13 empty] | NG - C& I Gas Non Heating | 37.9
C - Commercial & Industrial | C2 - Small Business Energy Solutions | C2c - SCI Midstream | Midstream Pre-Rinse Spray Valve, Gas | G21C2c006 | Food Service | 0 | 8 | 130 | 60 |  | 70 | 23.7% | 7% | 0% | 83.3% | 100% | 100% | 100% | 100% | 100% | [13 empty] | NG - C& I Gas Non Heating | 11.4 | [5 empty] | 6410
C - Commercial & Industrial | C2 - Small Business Energy Solutions | C2c - SCI Midstream | Midstream Rack Oven, Gas | G21C2c007 | Food Service | 0 | 12 | 4000 | 1200 | 36.5783 | 2800 | 23.7% | 7% | 0% | 83.3% | 100% | 100% | 100% | 100% | 100% | [13 empty] | NG - C& I Gas Non Heating | 211.3
C - Commercial & Industrial | C2 - Small Business Energy Solutions | C2c - SCI Midstream | Midstream Steam Cooker, Gas | G21C2c008 | Food Service | 3 | 12 | 2000 | 1000 | 36.5783 | 1000 | 23.7% | 7% | 0% | 83.3% | 100% | 100% | 100% | 100% | 100% | [13 empty] | NG - C& I Gas Non Heating | 370.7 | [5 empty] | 162060
C - Commercial & Industrial | C2 - Small Business Energy Solutions | C2c - SCI Midstream | Midstream Indirect Water Heater, Gas | G21C2c009 | Hot Water | 8 | 15 | 1084 | 400 | 13.2979 | 684 | 69% | 0% | 0% | 31% | 100% | 100% | 100% | 100% | 100% | [13 empty] | NG - C& I Gas Non Heating | 19
C - Commercial & Industrial | C2 - Small Business Energy Solutions | C2c - SCI Midstream | Midstream On Demand Tankless Water Heater, Gas | G21C2c010 | Hot Water | 5 | 20 | 4761 | 1636 | 13.2374 | 3125 | 40% | 0% | 0% | 60% | 100% | 100% | 100% | 100% | 100% | [13 empty] | NG - C& I Gas Non Heating | 8.9
C - Commercial & Industrial | C2 - Small Business Energy Solutions | C2c - SCI Midstream | Midstream Volume Water Heater, Gas | G21C2c011 | Hot Water | 9 | 15 | 1186.9 | 836.1 | 56.3981 | 350.8 | 40% | 0% | 0% | 60% | 100% | 100% | 100% | 100% | 100% | [13 empty] | NG - C& I Gas Non Heating | 81.8
C - Commercial & Industrial | C2 - Small Business Energy Solutions | C2c - SCI Midstream | Midstream Water Heater, Condensing Gas | G21C2c012 | Hot Water | 13 | 15 | 589.44 | 682.65 | 22.6996 | -93.21 | 40% | 0% | 0% | 60% | 100% | 100% | 100% | 100% | 100% | [13 empty] | NG - C& I Gas Non Heating | 30.1
C - Commercial & Industrial | C2 - Small Business Energy Solutions | C2c - SCI Midstream | Midstream Rebate Processing |  | Non-Energy Saving | 1 | 1 |  |  |  |  | 0% | 0% | 0% | 100% | 100% | 100% | 100% | 100% | 100%
0
0
0
0
0
0
x | x | x | x | x | x | x | x | x | x | x | x | x | x | x | x | x | x | x | x | x | x | x | x | x | x | x | x | x | x | x | x | x | x | x | x | x | x | x | x | x | x

## Calculations Yr 1
Year | 2021
[57 empty] | 3 | 4 | 5 | 6 |  | 7 | 8 | 9 | 10 | 11 |  |  | 12 | 13 | 14 | 15 | 16 | 17 | 18 |  |  | 19 | 20 | 21 | 22 | 23 | 24 | 25 |  | 26 | 27 | 28 | 29 | 30 | 31 | 32 | 33 |  |  | 34 | 35 | 36 | 37 | 38 | 39 | 40 | 41 | 42 | 43 |  | 44 | 44 | 45 |  | 46 | 47 | 48 | 49
Inputs | [7 empty] | Costs |  |  |  |  | Electric Savings: Energy | [9 empty] | Electric Savings: Capacity |  |  |  |  | Natural Gas Savings |  |  |  | Other Resource Savings: Oil |  |  |  | Other Resource Savings: Propane |  |  |  | Other Resource Savings: Kerosene |  |  |  | Other Resource Savings: Cord Wood |  |  |  | Other Resource Savings: Wood Pellet |  |  |  | SUB-TOTAL |  | Other Resource Savings: Water |  |  | Electric Benefits: Energy |  |  |  |  | Electric Benefits: Energy DRIPE | [5 empty] | Sub-Total | Electric Benefits: Capacity | [7 empty] | Total | Non-Electric Resource Benefits: Natural Gas | [7 empty] | Non-Electric Resource Benefits: Natural Gas DRIPE | [8 empty] | Sub Total | 34: Non-Electric Resource Benefits: Other | Total | Non-Energy Impacts |  |  |  | Environmental Externalities (Non-Embedded Costs) |  |  |  |  | TOTAL | TOTAL | TOTAL | TOTAL
Sector | Program | Subprogram | Measure | Measure ID | End Use | Quantity | Measure Life | TRC (Total) | Incentive (Total) | Processing Costs (Total) | Incentive + Processing Costs (Total) | Customer Cost (Total) | Gross Annual MWh Savings | Adjusted Gross Annual MWh Savings | Gross Lifetime MWh Savings | Adjusted Gross Lifetime MWh Savings | Net Annual MWh Savings | Net Lifetime MWh Savings | Winter Peak Energy MWh Net Lifetime | Winter Off-Peak Energy MWh Net Lifetime | Summer Peak Energy MWh Net Lifetime | Summer Off-Peak Energy MWh Net Lifetime | Max Net kW | Annual Adjusted Gross Winter kW | Annual Net Winter kW | Annual Adjusted Gross Summer kw | Annual Net Summer kw | Adj. Gross Annual Gas Savings (MMBTU) | Adj. Gross Lifetime Gas Savings (MMBTU) | Net Annual Gas Savings (MMBTU) | Net Lifetime Gas Savings (MMBTU) | Adj Gross Annual Oil Savings (MMBTU) | Adj Gross Lifetime Oil Savings (MMBTU) | Net Annual Oil Savings (MMBTU) | Net Lifetime Oil Savings (MMBTU) | Adj Gross Annual Propane Savings (MMBTU) | Adj Gross Lifetime Propane Savings (MMBTU) | Net Annual Propane Savings (MMBTU) | Net Lifetime Propane Savings (MMBTU) | Adj Gross Annual Kerosene Savings (MMBTU) | Adj Gross Lifetime Kerosene Savings (MMBTU) | Net Annual Kerosene Savings (MMBTU) | Net Lifetime Kerosene Savings (MMBTU) | Adj Gross Annual Cord Wood Savings (MMBTU) | Adj Gross Lifetime Cord Wood Savings (MMBTU) | Net Annual Cord Wood Savings (MMBTU) | Net Lifetime Cord Wood Savings (MMBTU) | Adj Gross Annual Wood Pellet Savings (MMBTU) | Adj Gross Lifetime Wood Pellet Savings (MMBTU) | Net Annual Wood Pellet Savings (MMBTU) | Net Lifetime Wood Pellet Savings (MMBTU) | Total Net Annual MMBTU | Total Net Lifetime MMBTU | Net Annual Res Water Savings Gallons | Net Annual C&I Water Savings Gallons | Net Lifetime Water Savings Gallons | Winter Peak Energy Benefits ($) | Winter Off-Peak Energy Benefits ($) | Summer Peak Energy Benefits ($) | Summer Off-Peak Energy Benefits ($) | Total Avoided Energy Benefits ($) | Winter Peak Energy DRIPE Benefits ($) | Winter Off-Peak Energy DRIPE Benefits ($) | Summer Peak Energy DRIPE Benefits ($) | Summer Off-Peak Energy DRIPE Benefits ($) | Energy Electric Cross DRIPE Benefits ($) | Total Energy DRIPE Benefits ($) | Total Electric Energy Benefits ($) | Summer Generation Benefits ($) | Winter Generation ($) | Electric Capacity DRIPE ($) | Reliability ($) | PTF Benefits ($) | Transmission Benefits ($) | Distribution Benefits ($) | Total Electric Capacity Benefits ($) | Total Electric Benefits ($) | NG - Res Non Heating | NG - Res Hot Water | NG - Res Heating | NG - Res All | NG - C& I Gas Non Heating | NG - C&I Gas Heat | NG - C&I Gas All | Total Avoided Gas Benefits ($) | Gas Supply DRIPE | Res Non-Heating GECD | Res Hot Water GECD | Res Heating GECD | Res All GECD | C&I Non-Heating GECD | C&I Heating GECD | C&I All GECD | Total Gas DRIPE | Total Gas Resource Benefits | Fuel Oil - Residential Distillate | Fuel Oil - Com Fuel | Fuel Oil - Industrial | Oil DRIPE | Kerosene | Propane | Cord Wood | Pellet Wood | Res Water | C&I Water | Total Non-Electric Resource Benefits | NEI Adder | Fossil Emissions (oil, gas, propane, kerosene) | Fossil Emissions Based on RGGI | Total Non-Resource Benefits | Winter Peak Environmental Benefits ($) | Winter Off-Peak Environmental Benefits ($) | Summer Peak Environmental Benefits ($) | Summer Off-Peak Environmental Benefits ($) | Total Avoided Environmental Benefits ($) | Total Benefits (Legacy NH TRC) | Total Benefits (Granite State Test) | Total Benefits (Utility Cost Test) | Total Benefits (Secondary GST)
B - Low-Income | B1 - Home Energy Assistance | B1a - HEA (Weatherization) | Air Sealing, Gas | G21B1a001 | Envelope | 20.2058 | 15 | 17835.0296 | 17835.0296 | 0 | 17835.0296 | 0 | 0 | 0 | 0 | 0 | 0 | 0 | 0 | 0 | 0 | 0 | 0 | 0 | 0 | 0 | 0 | 194.9049 | 2923.5733 | 194.9049 | 2923.5733 | 0 | 0 | 0 | 0 | 0 | 0 | 0 | 0 | 0 | 0 | 0 | 0 | 0 | 0 | 0 | 0 | 0 | 0 | 0 | 0 | 194.9049 | 2923.5733 | 0 | 0 | 0 | 0 | 0 | 0 | 0 | 0 | 0 | 0 | 0 | 0 | 0 | 0 | 0 | 0 | 0 | 0 | 0 | 0 | 0 | 0 | 0 | 0 | 0 | 0 | 25621.0252 | 0 | 0 | 0 | 0 | 25621.0252 | 21.7819 | 0 | 0 | 962.2049 | 0 | 0 | 0 | 0 | 983.9867 | 26605.0119 | 0 | 0 | 0 | 0 | 0 | 0 | 0 | 0 | 0 | 0 | 26605.0119 |  |  | 3224.0717 | 3224.0717 | 0 | 0 | 0 | 0 | 0 | 29829.0836 | 29829.0836 | 0 | 29829.0836
B - Low-Income | B1 - Home Energy Assistance | B1a - HEA (Weatherization) | Faucet Aerator, Gas | G21B1a002 | Hot Water | 63.5039 | 7 | 387.3735 | 387.3735 | 0 | 387.3735 | 0 | 0 | 0 | 0 | 0 | 0 | 0 | [9 empty] | 9.015 | 63.1051 | 9.015 | 63.1051 | 0 | 0 | 0 | 0 | 0 | 0 | 0 | 0 | 0 | 0 | 0 | 0 | 0 | 0 | 0 | 0 | 0 | 0 | 0 | 0 | 9.015 | 63.1051 | 33864.0671 | 0 | 237048.4699 |  |  |  |  | 0 |  |  |  |  | 0 | 0 | 0 | [7 empty] | 0 | 0 | 0 | 495.7997 | 0 | 0 | 0 | 0 | 0 | 495.7997 | 0.35483 | 0 | 21.7131 | 0 | 0 | 0 | 0 | 0 | 22.068 | 517.8677 | 0 | 0 | 0 | 0 | 0 | 0 | 0 | 0 | 1952.5126 | 0 | 2470.3803 |  |  | 55.4055 | 55.4055 |  |  |  |  | 0 | 2525.7857 | 2525.7857 | 0 | 2525.7857
B - Low-Income | B1 - Home Energy Assistance | B1a - HEA (Weatherization) | Hand Held Showerhead, Gas | G21B1a003 | Hot Water | 28.8654 | 7 | 865.9617 | 865.9617 | 0 | 865.9617 | 0 | 0 | 0 | 0 | 0 | 0 | 0 | 0 | 0 | 0 | 0 | 0 | 0 | 0 | 0 | 0 | 16.6273 | 116.3913 | 16.6273 | 116.3913 | 0 | 0 | 0 | 0 | 0 | 0 | 0 | 0 | 0 | 0 | 0 | 0 | 0 | 0 | 0 | 0 | 0 | 0 | 0 | 0 | 16.6273 | 116.3913 | 30575.3755 | 0 | 214027.6288 | 0 | 0 | 0 | 0 | 0 | 0 | 0 | 0 | 0 | 0 | 0 | 0 | 0 | 0 | 0 | 0 | 0 | 0 | 0 | 0 | 0 | 0 | 914.4558 | 0 | 0 | 0 | 0 | 0 | 914.4558 | 0.65446 | 0 | 40.0478 | 0 | 0 | 0 | 0 | 0 | 40.7023 | 955.1581 | 0 | 0 | 0 | 0 | 0 | 0 | 0 | 0 | 1762.8953 | 0 | 2718.0534 |  |  | 102.1902 | 102.1902 | 0 | 0 | 0 | 0 | 0 | 2820.2436 | 2820.2436 | 0 | 2820.2436
B - Low-Income | B1 - Home Energy Assistance | B1a - HEA (Weatherization) | Insulation, Gas | G21B1a004 | Envelope | 219.377 | 25 | 558097.1871 | 558097.1871 | 0 | 558097.1871 | 0 | 0 | 0 | 0 | 0 | 0 | 0 | [9 empty] | 4407.0347 | 110175.8678 | 4407.0347 | 110175.8678 | 0 | 0 | 0 | 0 | 0 | 0 | 0 | 0 | 0 | 0 | 0 | 0 | 0 | 0 | 0 | 0 | 0 | 0 | 0 | 0 | 4407.0347 | 110175.8678 | 0 | 0 | 0 |  |  |  |  | 0 |  |  |  |  | 0 | 0 | 0 | [7 empty] | 0 | 0 | 0 | 0 | 918075.2098 | 0 | 0 | 0 | 0 | 918075.2098 | 844.1421 | 0 | 0 | 21756.6139 | 0 | 0 | 0 | 0 | 22600.756 | 940675.9657 | 0 | 0 | 0 | 0 | 0 | 0 | 0 | 0 | 0 | 0 | 940675.9657 |  |  | 159908.869 | 159908.869 |  |  |  |  | 0 | 1100584.8347 | 1100584.8347 | 0 | 1100584.8347
B - Low-Income | B1 - Home Energy Assistance | B1a - HEA (Weatherization) | LED Bulb, General Service Lamps | G21B1a005 | Lighting | [5 empty] | 0 | [18 empty] | 0 |  |  |  | 0 |  |  |  | 0 |  |  |  | 0 | [9 empty] | 0 | 0 | [56 empty] | 0
B - Low-Income | B1 - Home Energy Assistance | B1a - HEA (Weatherization) | LED Bulb, Linear | G21B1a006 | Lighting | [5 empty] | 0 | [18 empty] | 0 |  |  |  | 0 |  |  |  | 0 |  |  |  | 0 | [9 empty] | 0 | 0 | [56 empty] | 0
B - Low-Income | B1 - Home Energy Assistance | B1a - HEA (Weatherization) | LED Bulb, Other Specialty | G21B1a007 | Lighting | [5 empty] | 0 | [18 empty] | 0 |  |  |  | 0 |  |  |  | 0 |  |  |  | 0 | [9 empty] | 0 | 0 | [56 empty] | 0
B - Low-Income | B1 - Home Energy Assistance | B1a - HEA (Weatherization) | LED Bulb, Reflector | G21B1a008 | Lighting | [5 empty] | 0 | [18 empty] | 0 |  |  |  | 0 |  |  |  | 0 |  |  |  | 0 | [9 empty] | 0 | 0 | [56 empty] | 0
B - Low-Income | B1 - Home Energy Assistance | B1a - HEA (Weatherization) | LED Fixture | G21B1a009 | Lighting | [5 empty] | 0 | [18 empty] | 0 |  |  |  | 0 |  |  |  | 0 |  |  |  | 0 | [9 empty] | 0 | 0 | [56 empty] | 0
B - Low-Income | B1 - Home Energy Assistance | B1a - HEA (Weatherization) | Low Flow Showerhead, Gas | G21B1a010 | Hot Water | 77.9366 | 7 | 1884.5058 | 1884.5058 | 0 | 1884.5058 | 0 | 0 | 0 | 0 | 0 | 0 | 0 | [9 empty] | 44.8938 | 314.2565 | 44.8938 | 314.2565 | 0 | 0 | 0 | 0 | 0 | 0 | 0 | 0 | 0 | 0 | 0 | 0 | 0 | 0 | 0 | 0 | 0 | 0 | 0 | 0 | 44.8938 | 314.2565 | 82553.5139 | 0 | 577874.5976 |  |  |  |  | 0 |  |  |  |  | 0 | 0 | 0 | [7 empty] | 0 | 0 | 0 | 2469.0307 | 0 | 0 | 0 | 0 | 0 | 2469.0307 | 1.767 | 0 | 108.1292 | 0 | 0 | 0 | 0 | 0 | 109.8962 | 2578.9269 | 0 | 0 | 0 | 0 | 0 | 0 | 0 | 0 | 4759.8173 | 0 | 7338.7442 |  |  | 275.9134 | 275.9134 |  |  |  |  | 0 | 7614.6576 | 7614.6576 | 0 | 7614.6576
B - Low-Income | B1 - Home Energy Assistance | B1a - HEA (Weatherization) | Pipe Insulation - Hot Water, Gas | G21B1a011 | Hot Water | 109.6885 | 20.15 | 25018.8457 | 25018.8457 | 0 | 25018.8457 | 0 | 0 | 0 | 0 | 0 | 0 | 0 | 0 | 0 | 0 | 0 | 0 | 0 | 0 | 0 | 0 | 440.1908 | 8869.8455 | 440.1908 | 8869.8455 | 0 | 0 | 0 | 0 | 0 | 0 | 0 | 0 | 0 | 0 | 0 | 0 | 0 | 0 | 0 | 0 | 0 | 0 | 0 | 0 | 440.1908 | 8869.8455 | 0 | 0 | 0 | 0 | 0 | 0 | 0 | 0 | 0 | 0 | 0 | 0 | 0 | 0 | 0 | 0 | 0 | 0 | 0 | 0 | 0 | 0 | 0 | 0 | 0 | 66229.8042 | 0 | 0 | 0 | 0 | 0 | 66229.8042 | 67.8932 | 0 | 1184.1739 | 0 | 0 | 0 | 0 | 0 | 1252.0672 | 67481.8713 | 0 | 0 | 0 | 0 | 0 | 0 | 0 | 0 | 0 | 0 | 67481.8713 |  |  | 11283.5795 | 11283.5795 | 0 | 0 | 0 | 0 | 0 | 78765.4509 | 78765.4509 | 0 | 78765.4509
B - Low-Income | B1 - Home Energy Assistance | B1a - HEA (Weatherization) | Visual Audit | G21B1a012 | Envelope | 150 | 14.98 | 22616.9847 | 22616.9847 | 0 | 22616.9847 | 0 | 0 | 0 | 0 | 0 | 0 | 0 | 0 | 0 | 0 | 0 | 0 | 0 | 0 | 0 | 0 | 0 | 0 | 0 | 0 | 0 | 0 | 0 | 0 | 0 | 0 | 0 | 0 | 0 | 0 | 0 | 0 | 0 | 0 | 0 | 0 | 0 | 0 | 0 | 0 | 0 | 0 | 0 | 0 | 0 | 0 | 0 | 0 | 0 | 0 | 0 | 0 | 0 | 0 | 0 | 0 | 0 | 0 | 0 | 0 | 0 | 0 | 0 | 0 | 0 | 0 | 0 | 0 | 0 | 0 | 0 | 0 | 0 | 0 | 0 | 0 | 0 | 0 | 0 | 0 | 0 | 0 | 0 | 0 | 0 | 0 | 0 | 0 | 0 | 0 | 0 | 0 | 0 | 0 | 0 |  |  | 0 | 0 | 0 | 0 | 0 | 0 | 0 | 0 | 0 | 0 | 0
B - Low-Income | B1 - Home Energy Assistance | B1a - HEA (Weatherization) | Baseload Audit - SF | G21B1a013 | Envelope | [5 empty] | 0 | [18 empty] | 0 |  |  |  | 0 |  |  |  | 0 |  |  |  | 0 | [9 empty] | 0 | 0 | [56 empty] | 0
B - Low-Income | B1 - Home Energy Assistance | B1a - HEA (Weatherization) | Baseload Audit - MF | G21B1a014 | Envelope | [5 empty] | 0 | [18 empty] | 0 |  |  |  | 0 |  |  |  | 0 |  |  |  | 0 | [9 empty] | 0 | 0 | [56 empty] | 0
B - Low-Income | B1 - Home Energy Assistance | B1a - HEA (Weatherization) | Wxn Projects | 0 | Custom Measures | 219.377 | 1 | 0 | 0 | 0 | 0 | 0 | 0 | 0 | 0 | 0 | 0 | 0 | 0 | 0 | 0 | 0 | 0 | 0 | 0 | 0 | 0 | 0 | 0 | 0 | 0 | 0 | 0 | 0 | 0 | 0 | 0 | 0 | 0 | 0 | 0 | 0 | 0 | 0 | 0 | 0 | 0 | 0 | 0 | 0 | 0 | 0 | 0 | 0 | 0 | 0 | 0 | 0 | 0 | 0 | 0 | 0 | 0 | 0 | 0 | 0 | 0 | 0 | 0 | 0 | 0 | 0 | 0 | 0 | 0 | 0 | 0 | 0 | 0 | 0 | 0 | 0 | 0 | 0 | 0 | 0 | 0 | 0 | 0 | 0 | 0 | 0 | 0 | 0 | 0 | 0 | 0 | 0 | 0 | 0 | 0 | 0 | 0 | 0 | 0 | 0 | 94963.9876 |  | 0 | 94963.9876 | 0 | 0 | 0 | 0 | 0 | 94963.9876 | 94963.9876 | 0 | 94963.9876
B - Low-Income | B1 - Home Energy Assistance | B1a - HEA (Weatherization) | Vendor Fees - Admin Support | 0 | Non-Energy Saving | 1 | 1 | 0 | 0 | 0 | 0 | 0 | 0 | 0 | 0 | 0 | 0 | 0 | 0 | 0 | 0 | 0 | 0 | 0 | 0 | 0 | 0 | 0 | 0 | 0 | 0 | 0 | 0 | 0 | 0 | 0 | 0 | 0 | 0 | 0 | 0 | 0 | 0 | 0 | 0 | 0 | 0 | 0 | 0 | 0 | 0 | 0 | 0 | 0 | 0 | 0 | 0 | 0 | 0 | 0 | 0 | 0 | 0 | 0 | 0 | 0 | 0 | 0 | 0 | 0 | 0 | 0 | 0 | 0 | 0 | 0 | 0 | 0 | 0 | 0 | 0 | 0 | 0 | 0 | 0 | 0 | 0 | 0 | 0 | 0 | 0 | 0 | 0 | 0 | 0 | 0 | 0 | 0 | 0 | 0 | 0 | 0 | 0 | 0 | 0 | 0 |  |  | 0 | 0 | 0 | 0 | 0 | 0 | 0 | 0 | 0 | 0 | 0
B - Low-Income | B1 - Home Energy Assistance | B1a - HEA (Weatherization) | Vendor Fees - Quality Assurance | 0 | Non-Energy Saving | 1 | 1 | 0 | 0 | 0 | 0 | 0 | 0 | 0 | 0 | 0 | 0 | 0 | 0 | 0 | 0 | 0 | 0 | 0 | 0 | 0 | 0 | 0 | 0 | 0 | 0 | 0 | 0 | 0 | 0 | 0 | 0 | 0 | 0 | 0 | 0 | 0 | 0 | 0 | 0 | 0 | 0 | 0 | 0 | 0 | 0 | 0 | 0 | 0 | 0 | 0 | 0 | 0 | 0 | 0 | 0 | 0 | 0 | 0 | 0 | 0 | 0 | 0 | 0 | 0 | 0 | 0 | 0 | 0 | 0 | 0 | 0 | 0 | 0 | 0 | 0 | 0 | 0 | 0 | 0 | 0 | 0 | 0 | 0 | 0 | 0 | 0 | 0 | 0 | 0 | 0 | 0 | 0 | 0 | 0 | 0 | 0 | 0 | 0 | 0 | 0 |  |  | 0 | 0 | 0 | 0 | 0 | 0 | 0 | 0 | 0 | 0 | 0
B - Low-Income | B1 - Home Energy Assistance | B1a - HEA (Weatherization) | Contractor Fee per Job - SF | 0 | Non-Energy Saving | 1 | 1 | 0 | 0 | 0 | 0 | 0 | 0 | 0 | 0 | 0 | 0 | 0 | 0 | 0 | 0 | 0 | 0 | 0 | 0 | 0 | 0 | 0 | 0 | 0 | 0 | 0 | 0 | 0 | 0 | 0 | 0 | 0 | 0 | 0 | 0 | 0 | 0 | 0 | 0 | 0 | 0 | 0 | 0 | 0 | 0 | 0 | 0 | 0 | 0 | 0 | 0 | 0 | 0 | 0 | 0 | 0 | 0 | 0 | 0 | 0 | 0 | 0 | 0 | 0 | 0 | 0 | 0 | 0 | 0 | 0 | 0 | 0 | 0 | 0 | 0 | 0 | 0 | 0 | 0 | 0 | 0 | 0 | 0 | 0 | 0 | 0 | 0 | 0 | 0 | 0 | 0 | 0 | 0 | 0 | 0 | 0 | 0 | 0 | 0 | 0 |  |  | 0 | 0 | 0 | 0 | 0 | 0 | 0 | 0 | 0 | 0 | 0
B - Low-Income | B1 - Home Energy Assistance | B1a - HEA (Weatherization) | Contractor Fee per Job - MF | 0 | Non-Energy Saving | 1 | 1 | 0 | 0 | 0 | 0 | 0 | 0 | 0 | 0 | 0 | 0 | 0 | 0 | 0 | 0 | 0 | 0 | 0 | 0 | 0 | 0 | 0 | 0 | 0 | 0 | 0 | 0 | 0 | 0 | 0 | 0 | 0 | 0 | 0 | 0 | 0 | 0 | 0 | 0 | 0 | 0 | 0 | 0 | 0 | 0 | 0 | 0 | 0 | 0 | 0 | 0 | 0 | 0 | 0 | 0 | 0 | 0 | 0 | 0 | 0 | 0 | 0 | 0 | 0 | 0 | 0 | 0 | 0 | 0 | 0 | 0 | 0 | 0 | 0 | 0 | 0 | 0 | 0 | 0 | 0 | 0 | 0 | 0 | 0 | 0 | 0 | 0 | 0 | 0 | 0 | 0 | 0 | 0 | 0 | 0 | 0 | 0 | 0 | 0 | 0 |  |  | 0 | 0 | 0 | 0 | 0 | 0 | 0 | 0 | 0 | 0 | 0
[11 empty] | 0 | [18 empty] | 0 |  |  |  | 0 |  |  |  | 0 |  |  |  | 0 | [9 empty] | 0 | 0 | [56 empty] | 0
B - Low-Income | B1 - Home Energy Assistance | B1b - HEA (HVAC Systems) | Boiler Replacement, Gas | G21B1b001 | HVAC | 19.2376 | 20 | 229067.2632 | 229067.2632 | 0 | 229067.2632 | 0 | 0 | 0 | 0 | 0 | 0 | 0 | 0 | 0 | 0 | 0 | 0 | 0 | 0 | 0 | 0 | 420.4993 | 8409.9861 | 420.4993 | 8409.9861 | 0 | 0 | 0 | 0 | 0 | 0 | 0 | 0 | 0 | 0 | 0 | 0 | 0 | 0 | 0 | 0 | 0 | 0 | 0 | 0 | 420.4993 | 8409.9861 | 0 | 0 | 0 | 0 | 0 | 0 | 0 | 0 | 0 | 0 | 0 | 0 | 0 | 0 | 0 | 0 | 0 | 0 | 0 | 0 | 0 | 0 | 0 | 0 | 0 | 0 | 71846.778 | 0 | 0 | 0 | 0 | 71846.778 | 64.3568 | 0 | 0 | 2075.9176 | 0 | 0 | 0 | 0 | 2140.2744 | 73987.0524 | 0 | 0 | 0 | 0 | 0 | 0 | 0 | 0 | 0 | 0 | 73987.0524 |  |  | 10652.4825 | 10652.4825 | 0 | 0 | 0 | 0 | 0 | 84639.5348 | 84639.5348 | 0 | 84639.5348
B - Low-Income | B1 - Home Energy Assistance | B1b - HEA (HVAC Systems) | Furnace Replacement, Gas | G21B1b002 | HVAC | 11.5462 | 18 | 70197.2619 | 70197.2619 | 0 | 70197.2619 | 0 | 0 | 0 | 0 | 0 | 0 | 0 | 0 | 0 | 0 | 0 | 0 | 0 | 0 | 0 | 0 | 139.0076 | 2502.1374 | 139.0076 | 2502.1374 | 0 | 0 | 0 | 0 | 0 | 0 | 0 | 0 | 0 | 0 | 0 | 0 | 0 | 0 | 0 | 0 | 0 | 0 | 0 | 0 | 139.0076 | 2502.1374 | 0 | 0 | 0 | 0 | 0 | 0 | 0 | 0 | 0 | 0 | 0 | 0 | 0 | 0 | 0 | 0 | 0 | 0 | 0 | 0 | 0 | 0 | 0 | 0 | 0 | 0 | 21593.0507 | 0 | 0 | 0 | 0 | 21593.0507 | 19.0271 | 0 | 0 | 686.2518 | 0 | 0 | 0 | 0 | 705.2789 | 22298.3296 | 0 | 0 | 0 | 0 | 0 | 0 | 0 | 0 | 0 | 0 | 22298.3296 |  |  | 2999.9907 | 2999.9907 | 0 | 0 | 0 | 0 | 0 | 25298.3202 | 25298.3202 | 0 | 25298.3202
B - Low-Income | B1 - Home Energy Assistance | B1b - HEA (HVAC Systems) | Programmable Thermostat, Gas | G21B1b003 | HVAC | 57.7308 | 15 | 7788.4595 | 7788.4595 | 0 | 7788.4595 | 0 | 0 | 0 | 0 | 0 | 0 | 0 | 0 | 0 | 0 | 0 | 0 | 0 | 0 | 0 | 0 | 183.8725 | 2758.088 | 183.8725 | 2758.088 | 0 | 0 | 0 | 0 | 0 | 0 | 0 | 0 | 0 | 0 | 0 | 0 | 0 | 0 | 0 | 0 | 0 | 0 | 0 | 0 | 183.8725 | 2758.088 | 0 | 0 | 0 | 0 | 0 | 0 | 0 | 0 | 0 | 0 | 0 | 0 | 0 | 0 | 0 | 0 | 0 | 0 | 0 | 0 | 0 | 0 | 0 | 0 | 0 | 0 | 24170.7785 | 0 | 0 | 0 | 0 | 24170.7785 | 20.5489 | 0 | 0 | 907.7405 | 0 | 0 | 0 | 0 | 928.2894 | 25099.0679 | 0 | 0 | 0 | 0 | 0 | 0 | 0 | 0 | 0 | 0 | 25099.0679 |  |  | 3041.577 | 3041.577 | 0 | 0 | 0 | 0 | 0 | 28140.6449 | 28140.6449 | 0 | 28140.6449
B - Low-Income | B1 - Home Energy Assistance | B1b - HEA (HVAC Systems) | Wifi Thermostat, Gas | G21B1b004 | HVAC | 237.1552 | 15 | 63558.0153 | 63558.0153 | 0 | 63558.0153 | 0 | 0 | 0 | 0 | 0 | 0 | 0 | 0 | 0 | 0 | 0 | 0 | 0 | 0 | 0 | 0 | 1251.705 | 18775.575 | 1251.705 | 18775.575 | 0 | 0 | 0 | 0 | 0 | 0 | 0 | 0 | 0 | 0 | 0 | 0 | 0 | 0 | 0 | 0 | 0 | 0 | 0 | 0 | 1251.705 | 18775.575 | 0 | 0 | 0 | 0 | 0 | 0 | 0 | 0 | 0 | 0 | 0 | 0 | 0 | 0 | 0 | 0 | 0 | 0 | 0 | 0 | 0 | 0 | 0 | 0 | 0 | 0 | 164541.6188 | 0 | 0 | 0 | 0 | 164541.6188 | 139.886 | 0 | 0 | 6179.4073 | 0 | 0 | 0 | 0 | 6319.2932 | 170860.912 | 0 | 0 | 0 | 0 | 0 | 0 | 0 | 0 | 0 | 0 | 170860.912 |  |  | 20705.4154 | 20705.4154 | 0 | 0 | 0 | 0 | 0 | 191566.3274 | 191566.3274 | 0 | 191566.3274
[11 empty] | 0 | [18 empty] | 0 |  |  |  | 0 |  |  |  | 0 |  |  |  | 0 | [9 empty] | 0 | 0 | [56 empty] | 0
A - Residential | A1 - Energy Star Homes | A1a - ES Homes | Cooling, Electric, SF | E21A1a001 | HVAC | [5 empty] | 0 | [18 empty] | 0 |  |  |  | 0 |  |  |  | 0 |  |  |  | 0 | [9 empty] | 0 | 0 | [56 empty] | 0
A - Residential | A1 - Energy Star Homes | A1a - ES Homes | Heating, Gas, SF | G21A1a002 | HVAC | 61.4008 | 25 | 147454.0727 | 83300.6524 | 0 | 83300.6524 | 64153.4203 | 0 | 0 | 0 | 0 | 0 | 0 | [9 empty] | 3254.1207 | 81353.0184 | 3254.1207 | 81353.0184 | 0 | 0 | 0 | 0 | 0 | 0 | 0 | 0 | 0 | 0 | 0 | 0 | 0 | 0 | 0 | 0 | 0 | 0 | 0 | 0 | 3254.1207 | 81353.0184 | 0 | 0 | 0 |  |  |  |  | 0 |  |  |  |  | 0 | 0 | 0 | [7 empty] | 0 | 0 | 0 | 0 | 677899.7152 | 0 | 0 | 0 | 0 | 677899.7152 | 623.308 | 0 | 0 | 16064.9173 | 0 | 0 | 0 | 0 | 16688.2254 | 694587.9406 | 0 | 0 | 0 | 0 | 0 | 0 | 0 | 0 | 0 | 0 | 694587.9406 | 187119.6204 |  | 118075.4862 | 305195.1065 |  |  |  |  | 0 | 999783.0471 | 812663.4268 | 0 | 999783.0471
A - Residential | A1 - Energy Star Homes | A1a - ES Homes | Hot Water, Gas, SF | G21A1a003 | Hot Water | 56.4888 | 25 | 16177.2499 | 0 | 0 | 0 | 16177.2499 | 0 | 0 | 0 | 0 | 0 | 0 | [9 empty] | 281.973 | 7049.326 | 281.973 | 7049.326 | 0 | 0 | 0 | 0 | 0 | 0 | 0 | 0 | 0 | 0 | 0 | 0 | 0 | 0 | 0 | 0 | 0 | 0 | 0 | 0 | 281.973 | 7049.326 | 0 | 0 | 0 |  |  |  |  | 0 |  |  |  |  | 0 | 0 | 0 | [7 empty] | 0 | 0 | 0 | 51453.8208 | 0 | 0 | 0 | 0 | 0 | 51453.8208 | 54.0103 | 0 | 758.5463 | 0 | 0 | 0 | 0 | 0 | 812.5566 | 52266.3774 | 0 | 0 | 0 | 0 | 0 | 0 | 0 | 0 | 0 | 0 | 52266.3774 | 14080.3837 |  | 10231.3671 | 24311.7507 |  |  |  |  | 0 | 76578.1281 | 62497.7444 | 0 | 76578.1281
A - Residential | A1 - Energy Star Homes | A1a - ES Homes | Hot Water, Electric, SF | 0 | Hot Water | [5 empty] | 0 | [18 empty] | 0 |  |  |  | 0 |  |  |  | 0 |  |  |  | 0 | [9 empty] | 0 | 0 | [56 empty] | 0
A - Residential | A1 - Energy Star Homes | A1a - ES Homes | Cooling, Electric, MF | E21A1a002 | HVAC | [5 empty] | 0 | [18 empty] | 0 |  |  |  | 0 |  |  |  | 0 |  |  |  | 0 | [9 empty] | 0 | 0 | [56 empty] | 0
A - Residential | A1 - Energy Star Homes | A1a - ES Homes | Heating, Gas, MF | G21A1a005 | HVAC | 36.4 | 25 | 1148572.516 | 604369.948 | 0 | 604369.948 | 544202.568 | 0 | 0 | 0 | 0 | 0 | 0 | [9 empty] | 920.556 | 23013.9 | 920.556 | 23013.9 | 0 | 0 | 0 | 0 | 0 | 0 | 0 | 0 | 0 | 0 | 0 | 0 | 0 | 0 | 0 | 0 | 0 | 0 | 0 | 0 | 920.556 | 23013.9 | 0 | 0 | 0 |  |  |  |  | 0 |  |  |  |  | 0 | 0 | 0 | [7 empty] | 0 | 0 | 0 | 0 | 191770.589 | 0 | 0 | 0 | 0 | 191770.589 | 176.3272 | 0 | 0 | 4544.5935 | 0 | 0 | 0 | 0 | 4720.9207 | 196491.5098 | 0 | 0 | 0 | 0 | 0 | 0 | 0 | 0 | 0 | 0 | 196491.5098 | 52934.142 |  | 33402.2939 | 86336.436 |  |  |  |  | 0 | 282827.9457 | 229893.8037 | 0 | 282827.9457
A - Residential | A1 - Energy Star Homes | A1a - ES Homes | Hot Water, Gas, MF | G21A1a006 | Hot Water | 10.556 | 25 | 48368.4365 | 0 | 0 | 0 | 48368.4365 | 0 | 0 | 0 | 0 | 0 | 0 | [9 empty] | 9.0254 | 225.6345 | 9.0254 | 225.6345 | 0 | 0 | 0 | 0 | 0 | 0 | 0 | 0 | 0 | 0 | 0 | 0 | 0 | 0 | 0 | 0 | 0 | 0 | 0 | 0 | 9.0254 | 225.6345 | 0 | 0 | 0 |  |  |  |  | 0 |  |  |  |  | 0 | 0 | 0 | [7 empty] | 0 | 0 | 0 | 1646.9315 | 0 | 0 | 0 | 0 | 0 | 1646.9315 | 1.7288 | 0 | 24.2795 | 0 | 0 | 0 | 0 | 0 | 26.0083 | 1672.9398 | 0 | 0 | 0 | 0 | 0 | 0 | 0 | 0 | 0 | 0 | 1672.9398 | 450.6843 |  | 327.4851 | 778.1694 |  |  |  |  | 0 | 2451.1092 | 2000.4249 | 0 | 2451.1092
A - Residential | A1 - Energy Star Homes | A1a - ES Homes | Hot Water, Electric, MF | 0 | Hot Water | [5 empty] | 0 | [18 empty] | 0 |  |  |  | 0 |  |  |  | 0 |  |  |  | 0 | [9 empty] | 0 | 0 | [56 empty] | 0
A - Residential | A1 - Energy Star Homes | A1a - ES Homes | LED Bulb - SF | G21A1a007 | Lighting | [5 empty] | 0 | [18 empty] | 0 |  |  |  | 0 |  |  |  | 0 |  |  |  | 0 | [9 empty] | 0 | 0 | [56 empty] | 0
A - Residential | A1 - Energy Star Homes | A1a - ES Homes | LED Bulb (MF) | G21A1a008 | Lighting | [5 empty] | 0 | [18 empty] | 0 |  |  |  | 0 |  |  |  | 0 |  |  |  | 0 | [9 empty] | 0 | 0 | [56 empty] | 0
A - Residential | A1 - Energy Star Homes | A1a - ES Homes | Clothes Washer | G21A1a009 | Hot Water | 13.5082 | 13.7692 | 472.7863 | 0 | 0 | 0 | 472.7863 | 0 | 0 | 0 | 0 | 0 | 0 | 0 | 0 | 0 | 0 | 0 | 0 | 0 | 0 | 0 | 0 | 0 | 0 | 0 | 0 | 0 | 0 | 0 | 0 | 0 | 0 | 0 | 0 | 0 | 0 | 0 | 0 | 0 | 0 | 0 | 0 | 0 | 0 | 0 | 0 | 0 | 30312.3575 | 0 | 417377.8461 | 0 | 0 | 0 | 0 | 0 | 0 | 0 | 0 | 0 | 0 | 0 | 0 | 0 | 0 | 0 | 0 | 0 | 0 | 0 | 0 | 0 | 0 | 0 | 0 | 0 | 0 | 0 | 0 | 0 | 0 | 0 | 0 | 0 | 0 | 0 | 0 | 0 | 0 | 0 | 0 | 0 | 0 | 0 | 0 | 0 | 0 | 0 | 3281.9804 | 0 | 3281.9804 | 0 |  | 0 | 0 | 0 | 0 | 0 | 0 | 0 | 3281.9804 | 3281.9804 | 0 | 3281.9804
A - Residential | A1 - Energy Star Homes | A1a - ES Homes | Residential New Construction Code Compliance | G21A1a010 | Custom Measures | 1 | 20 | 0 | 0 | 32886 | 32886 | 0 | 0 | 0 | 0 | 0 | 0 | 0 | [9 empty] | 0 | 0 | 0 | 0 | 0 | 0 | 0 | 0 | 0 | 0 | 0 | 0 | 0 | 0 | 0 | 0 | 0 | 0 | 0 | 0 | 0 | 0 | 0 | 0 | 0 | 0 | 0 | 0 | 0 |  |  |  |  | 0 |  |  |  |  | 0 | 0 | 0 | [7 empty] | 0 | 0 | 0 | 0 | 0 | 0 | 0 | 0 | 0 | 0 | 0 | 0 | 0 | 0 | 0 | 0 | 0 | 0 | 0 | 0 | 0 | 0 | 0 | 0 | 0 | 0 | 0 | 0 | 0 | 0 | 0 | 0 |  | 0 | 0 |  |  |  |  | 0 | 0 | 0 | 0 | 0
A - Residential | A1 - Energy Star Homes | A1a - ES Homes | Refrigerator, SF | 0 | Refrigeration | [5 empty] | 0 | [18 empty] | 0 |  |  |  | 0 |  |  |  | 0 |  |  |  | 0 | [9 empty] | 0 | 0 | [56 empty] | 0
A - Residential | A1 - Energy Star Homes | A1a - ES Homes | Refrigerator, MF | 0 | Refrigeration | [5 empty] | 0 | [18 empty] | 0 |  |  |  | 0 |  |  |  | 0 |  |  |  | 0 | [9 empty] | 0 | 0 | [56 empty] | 0
A - Residential | A1 - Energy Star Homes | A1a - ES Homes | HERS Rater Fee - SF | 0 | Non-Energy Saving | 1 | 1 | 0 | 0 | 0 | 0 | 0 | 0 | 0 | 0 | 0 | 0 | 0 | 0 | 0 | 0 | 0 | 0 | 0 | 0 | 0 | 0 | 0 | 0 | 0 | 0 | 0 | 0 | 0 | 0 | 0 | 0 | 0 | 0 | 0 | 0 | 0 | 0 | 0 | 0 | 0 | 0 | 0 | 0 | 0 | 0 | 0 | 0 | 0 | 0 | 0 | 0 | 0 | 0 | 0 | 0 | 0 | 0 | 0 | 0 | 0 | 0 | 0 | 0 | 0 | 0 | 0 | 0 | 0 | 0 | 0 | 0 | 0 | 0 | 0 | 0 | 0 | 0 | 0 | 0 | 0 | 0 | 0 | 0 | 0 | 0 | 0 | 0 | 0 | 0 | 0 | 0 | 0 | 0 | 0 | 0 | 0 | 0 | 0 | 0 | 0 | 0 |  | 0 | 0 | 0 | 0 | 0 | 0 | 0 | 0 | 0 | 0 | 0
A - Residential | A1 - Energy Star Homes | A1a - ES Homes | HERS Rater Fee - MF | 0 | Non-Energy Saving | 1 | 1 | 0 | 0 | 0 | 0 | 0 | 0 | 0 | 0 | 0 | 0 | 0 | 0 | 0 | 0 | 0 | 0 | 0 | 0 | 0 | 0 | 0 | 0 | 0 | 0 | 0 | 0 | 0 | 0 | 0 | 0 | 0 | 0 | 0 | 0 | 0 | 0 | 0 | 0 | 0 | 0 | 0 | 0 | 0 | 0 | 0 | 0 | 0 | 0 | 0 | 0 | 0 | 0 | 0 | 0 | 0 | 0 | 0 | 0 | 0 | 0 | 0 | 0 | 0 | 0 | 0 | 0 | 0 | 0 | 0 | 0 | 0 | 0 | 0 | 0 | 0 | 0 | 0 | 0 | 0 | 0 | 0 | 0 | 0 | 0 | 0 | 0 | 0 | 0 | 0 | 0 | 0 | 0 | 0 | 0 | 0 | 0 | 0 | 0 | 0 | 0 |  | 0 | 0 | 0 | 0 | 0 | 0 | 0 | 0 | 0 | 0 | 0
A - Residential | A1 - Energy Star Homes | A1a - ES Homes | Admin Fee | 0 | Non-Energy Saving | 1 | 1 | 0 | 0 | 0 | 0 | 0 | 0 | 0 | 0 | 0 | 0 | 0 | 0 | 0 | 0 | 0 | 0 | 0 | 0 | 0 | 0 | 0 | 0 | 0 | 0 | 0 | 0 | 0 | 0 | 0 | 0 | 0 | 0 | 0 | 0 | 0 | 0 | 0 | 0 | 0 | 0 | 0 | 0 | 0 | 0 | 0 | 0 | 0 | 0 | 0 | 0 | 0 | 0 | 0 | 0 | 0 | 0 | 0 | 0 | 0 | 0 | 0 | 0 | 0 | 0 | 0 | 0 | 0 | 0 | 0 | 0 | 0 | 0 | 0 | 0 | 0 | 0 | 0 | 0 | 0 | 0 | 0 | 0 | 0 | 0 | 0 | 0 | 0 | 0 | 0 | 0 | 0 | 0 | 0 | 0 | 0 | 0 | 0 | 0 | 0 | 0 |  | 0 | 0 | 0 | 0 | 0 | 0 | 0 | 0 | 0 | 0 | 0
[11 empty] | 0 | [18 empty] | 0 |  |  |  | 0 |  |  |  | 0 |  |  |  | 0 | [9 empty] | 0 | 0 | [56 empty] | 0
A - Residential | A2 - Home Performance with Energy Star | A2a - HPwES (Weatherization) | Air Sealing, Gas | G21A2a001 | Envelope | 55.8091 | 15.3023 | 37524.8983 | 28143.6737 | 0 | 28143.6737 | 9381.2246 | 0.55809 | 0.55251 | 8.5401 | 8.4547 | 0.55251 | 8.4547 | 0.55756 | 0.32519 | 4.001 | 3.571 | 0.88055 | 0 | 0 | 0.30467 | 0.30467 | 804.5322 | 12311.2027 | 804.5322 | 12311.2027 | 0 | 0 | 0 | 0 | 0 | 0 | 0 | 0 | 0 | 0 | 0 | 0 | 0 | 0 | 0 | 0 | 0 | 0 | 0 | 0 | 804.5322 | 12311.2027 | 0 | 0 | 0 | 40.6752 | 21.7864 | 239.0724 | 183.3631 | 484.8971 | 1.9849 | 0.84959 | 10.6237 | 6.3981 | 8.9849 | 28.8413 | 513.7384 | 383.944 | 0 | 0.092136 | 0 | 416.2029 | 0 | 360.5593 | 1160.7984 | 1674.5367 | 0 | 0 | 107714.9091 | 0 | 0 | 0 | 0 | 107714.9091 | 91.9769 | 0 | 0 | 3971.8084 | 0 | 0 | 0 | 0 | 4063.7853 | 111778.6944 | 0 | 0 | 0 | 0 | 0 | 0 | 0 | 0 | 0 | 0 | 111778.6944 | 30563.9132 |  | 13699.5481 | 44263.4613 | 23.4238 | 13.9528 | 163.7447 | 147.0741 | 348.1953 | 157716.6924 | 127152.7792 | 1674.5367 | 158064.8876
A - Residential | A2 - Home Performance with Energy Star | A2a - HPwES (Weatherization) | Faucet Aerator, Gas | G21A2a002 | Hot Water | 1.2132 | 7 | 16.1846 | 12.1385 | 0 | 12.1385 | 4.0462 | 0 | 0 | 0 | 0 | 0 | 0 | [9 empty] | 0.18737 | 1.3116 | 0.18737 | 1.3116 | 0 | 0 | 0 | 0 | 0 | 0 | 0 | 0 | 0 | 0 | 0 | 0 | 0 | 0 | 0 | 0 | 0 | 0 | 0 | 0 | 0.18737 | 1.3116 | 703.8494 | 0 | 4926.9455 |  |  |  |  | 0 |  |  |  |  | 0 | 0 | 0 | [7 empty] | 0 | 0 | 0 | 10.305 | 0 | 0 | 0 | 0 | 0 | 10.305 | 0.007375 | 0 | 0.4513 | 0 | 0 | 0 | 0 | 0 | 0.45867 | 10.7636 | 0 | 0 | 0 | 0 | 0 | 0 | 0 | 0 | 40.5821 | 0 | 51.3457 | 2.8997 |  | 1.1516 | 4.0513 |  |  |  |  | 0 | 55.397 | 52.4973 | 0 | 55.397
A - Residential | A2 - Home Performance with Energy Star | A2a - HPwES (Weatherization) | Hand Held Showerhead, Gas | G21A2a003 | Hot Water | 55.8091 | 7 | 0 | 0 | 0 | 0 | 0 | 0 | 0 | 0 | 0 | 0 | 0 | [9 empty] | 34.9739 | 244.8171 | 34.9739 | 244.8171 | 0 | 0 | 0 | 0 | 0 | 0 | 0 | 0 | 0 | 0 | 0 | 0 | 0 | 0 | 0 | 0 | 0 | 0 | 0 | 0 | 34.9739 | 244.8171 | 64312.1327 | 0 | 450184.9288 |  |  |  |  | 0 |  |  |  |  | 0 | 0 | 0 | [7 empty] | 0 | 0 | 0 | 1923.463 | 0 | 0 | 0 | 0 | 0 | 1923.463 | 1.3766 | 0 | 84.2365 | 0 | 0 | 0 | 0 | 0 | 85.6131 | 2009.0761 | 0 | 0 | 0 | 0 | 0 | 0 | 0 | 0 | 3708.0675 | 0 | 5717.1436 | 541.2382 |  | 214.9464 | 756.1846 |  |  |  |  | 0 | 6473.3282 | 5932.09 | 0 | 6473.3282
A - Residential | A2 - Home Performance with Energy Star | A2a - HPwES (Weatherization) | Insulation, Gas | G21A2a004 | Envelope | 117.6843 | 22.97 | 480691.0608 | 360518.2956 | 0 | 360518.2956 | 120172.7652 | 5.8842 | 5.8254 | 135.1605 | 133.8088 | 5.8254 | 133.8088 | 8.8242 | 5.1466 | 63.3219 | 56.5161 | 9.2841 | 0 | 0 | 3.2123 | 3.2123 | 4289.8057 | 98536.8361 | 4289.8057 | 98536.8361 | 0 | 0 | 0 | 0 | 0 | 0 | 0 | 0 | 0 | 0 | 0 | 0 | 0 | 0 | 0 | 0 | 0 | 0 | 0 | 0 | 4289.8057 | 98536.8361 | 0 | 0 | 0 | 643.1185 | 336.1371 | 4129.9995 | 3124.158 | 8233.4132 | 20.9278 | 8.9577 | 112.0112 | 67.4585 | 98.8086 | 308.1637 | 8541.5769 | 6286.9014 | 0 | 0 | 0 | 6257.7716 | 0 | 5421.1486 | 17965.8216 | 26507.3985 | 0 | 0 | 829387.2368 | 0 | 0 | 0 | 0 | 829387.2368 | 756.0273 | 0 | 0 | 21177.8784 | 0 | 0 | 0 | 0 | 21933.9057 | 851321.1425 | 0 | 0 | 0 | 0 | 0 | 0 | 0 | 0 | 0 | 0 | 851321.1425 | 236484.0126 |  | 135346.3043 | 371830.317 | 340.3256 | 202.721 | 2379.0598 | 2136.8511 | 5058.9575 | 1249658.8579 | 1013174.8453 | 26507.3985 | 1254717.8154
A - Residential | A2 - Home Performance with Energy Star | A2a - HPwES (Weatherization) | LED Bulb, General Service Lamps | G21A2a005 | Lighting | 1 | 5 | 0 | 0 | 0 | 0 | 0 | 0 | 0 | 0 | 0 | 0 | 0 | 0 | 0 | 0 | 0 | 0 | 0 | 0 | 0 | 0 | 0 | 0 | 0 | 0 | 0 | 0 | 0 | 0 | 0 | 0 | 0 | 0 | 0 | 0 | 0 | 0 | 0 | 0 | 0 | 0 | 0 | 0 | 0 | 0 | 0 | 0 | 0 | 0 | 0 | 0 | 0 | 0 | 0 | 0 | 0 | 0 | 0 | 0 | 0 | 0 | 0 | 0 | 0 | 0 | 0 | 0 | 0 | 0 | 0 | 0 | 0 | 0 | 0 | 0 | 0 | 0 | 0 | 0 | 0 | 0 | 0 | 0 | 0 | 0 | 0 | 0 | 0 | 0 | 0 | 0 | 0 | 0 | 0 | 0 | 0 | 0 | 0 | 0 | 0 | 0 |  | 0 | 0 | 0 | 0 | 0 | 0 | 0 | 0 | 0 | 0 | 0
A - Residential | A2 - Home Performance with Energy Star | A2a - HPwES (Weatherization) | LED Bulb, Linear | G21A2a006 | Lighting | [5 empty] | 0 | [18 empty] | 0 |  |  |  | 0 |  |  |  | 0 |  |  |  | 0 | [9 empty] | 0 | 0 | [56 empty] | 0
A - Residential | A2 - Home Performance with Energy Star | A2a - HPwES (Weatherization) | LED Bulb, Other Specialty | G21A2a007 | Lighting | 1.2132 | 5 | 0 | 0 | 0 | 0 | 0 | 0 | 0 | 0 | 0 | 0 | 0 | 0 | 0 | 0 | 0 | 0 | 0 | 0 | 0 | 0 | 0 | 0 | 0 | 0 | 0 | 0 | 0 | 0 | 0 | 0 | 0 | 0 | 0 | 0 | 0 | 0 | 0 | 0 | 0 | 0 | 0 | 0 | 0 | 0 | 0 | 0 | 0 | 0 | 0 | 0 | 0 | 0 | 0 | 0 | 0 | 0 | 0 | 0 | 0 | 0 | 0 | 0 | 0 | 0 | 0 | 0 | 0 | 0 | 0 | 0 | 0 | 0 | 0 | 0 | 0 | 0 | 0 | 0 | 0 | 0 | 0 | 0 | 0 | 0 | 0 | 0 | 0 | 0 | 0 | 0 | 0 | 0 | 0 | 0 | 0 | 0 | 0 | 0 | 0 | 0 |  | 0 | 0 | 0 | 0 | 0 | 0 | 0 | 0 | 0 | 0 | 0
A - Residential | A2 - Home Performance with Energy Star | A2a - HPwES (Weatherization) | LED Bulb, Reflector | G21A2a008 | Lighting | 1.2132 | 5 | 0 | 0 | 0 | 0 | 0 | 0 | 0 | 0 | 0 | 0 | 0 | 0 | 0 | 0 | 0 | 0 | 0 | 0 | 0 | 0 | 0 | 0 | 0 | 0 | 0 | 0 | 0 | 0 | 0 | 0 | 0 | 0 | 0 | 0 | 0 | 0 | 0 | 0 | 0 | 0 | 0 | 0 | 0 | 0 | 0 | 0 | 0 | 0 | 0 | 0 | 0 | 0 | 0 | 0 | 0 | 0 | 0 | 0 | 0 | 0 | 0 | 0 | 0 | 0 | 0 | 0 | 0 | 0 | 0 | 0 | 0 | 0 | 0 | 0 | 0 | 0 | 0 | 0 | 0 | 0 | 0 | 0 | 0 | 0 | 0 | 0 | 0 | 0 | 0 | 0 | 0 | 0 | 0 | 0 | 0 | 0 | 0 | 0 | 0 | 0 |  | 0 | 0 | 0 | 0 | 0 | 0 | 0 | 0 | 0 | 0 | 0
A - Residential | A2 - Home Performance with Energy Star | A2a - HPwES (Weatherization) | LED Fixture | G21A2a009 | Lighting | [5 empty] | 0 | [18 empty] | 0 |  |  |  | 0 |  |  |  | 0 |  |  |  | 0 | [9 empty] | 0 | 0 | [56 empty] | 0
A - Residential | A2 - Home Performance with Energy Star | A2a - HPwES (Weatherization) | Low Flow Showerhead, Gas | G21A2a010 | Hot Water | 2.4265 | 7 | 126.177 | 94.6328 | 0 | 94.6328 | 31.5443 | 0 | 0 | 0 | 0 | 0 | 0 | [9 empty] | 1.5206 | 10.6442 | 1.5206 | 10.6442 | 0 | 0 | 0 | 0 | 0 | 0 | 0 | 0 | 0 | 0 | 0 | 0 | 0 | 0 | 0 | 0 | 0 | 0 | 0 | 0 | 1.5206 | 10.6442 | 2796.1797 | 0 | 19573.2578 |  |  |  |  | 0 |  |  |  |  | 0 | 0 | 0 | [7 empty] | 0 | 0 | 0 | 83.6288 | 0 | 0 | 0 | 0 | 0 | 83.6288 | 0.059851 | 0 | 3.6625 | 0 | 0 | 0 | 0 | 0 | 3.7223 | 87.3511 | 0 | 0 | 0 | 0 | 0 | 0 | 0 | 0 | 161.2203 | 0 | 248.5715 | 23.5321 |  | 9.3455 | 32.8776 |  |  |  |  | 0 | 281.4491 | 257.917 | 0 | 281.4491
A - Residential | A2 - Home Performance with Energy Star | A2a - HPwES (Weatherization) | Pipe Insulation - Hot Water, Gas | G21A2a011 | Hot Water | 7.2794 | 20 | 1107.7857 | 830.8392 | 0 | 830.8392 | 276.9464 | 0 | 0 | 0 | 0 | 0 | 0 | [9 empty] | 4.7564 | 95.1278 | 4.7564 | 95.1278 | 0 | 0 | 0 | 0 | 0 | 0 | 0 | 0 | 0 | 0 | 0 | 0 | 0 | 0 | 0 | 0 | 0 | 0 | 0 | 0 | 4.7564 | 95.1278 | 0 | 0 | 0 |  |  |  |  | 0 |  |  |  |  | 0 | 0 | 0 | [7 empty] | 0 | 0 | 0 | 710.829 | 0 | 0 | 0 | 0 | 0 | 710.829 | 0.72796 | 0 | 12.7953 | 0 | 0 | 0 | 0 | 0 | 13.5233 | 724.3523 | 0 | 0 | 0 | 0 | 0 | 0 | 0 | 0 | 0 | 0 | 724.3523 | 195.138 |  | 120.4933 | 315.6313 |  |  |  |  | 0 | 1039.9837 | 844.8456 | 0 | 1039.9837
A - Residential | A2 - Home Performance with Energy Star | A2a - HPwES (Weatherization) | Baseload Audit - Electric Savings | G21A2a012 | Envelope | 650 | 5 | 0 | 0 | 0 | 0 | 0 | 0 | 0 | 0 | 0 | 0 | 0 | 0 | 0 | 0 | 0 | 0 | 0 | 0 | 0 | 0 | 0 | 0 | 0 | 0 | 0 | 0 | 0 | 0 | 0 | 0 | 0 | 0 | 0 | 0 | 0 | 0 | 0 | 0 | 0 | 0 | 0 | 0 | 0 | 0 | 0 | 0 | 0 | 0 | 0 | 0 | 0 | 0 | 0 | 0 | 0 | 0 | 0 | 0 | 0 | 0 | 0 | 0 | 0 | 0 | 0 | 0 | 0 | 0 | 0 | 0 | 0 | 0 | 0 | 0 | 0 | 0 | 0 | 0 | 0 | 0 | 0 | 0 | 0 | 0 | 0 | 0 | 0 | 0 | 0 | 0 | 0 | 0 | 0 | 0 | 0 | 0 | 0 | 0 | 0 | 0 |  | 0 | 0 | 0 | 0 | 0 | 0 | 0 | 0 | 0 | 0 | 0
A - Residential | A2 - Home Performance with Energy Star | A2a - HPwES (Weatherization) | Baseload Audit - Thermal Savings | G21A2a013 | Envelope | 650 | 11.73 | 89187.3968 | 89187.3968 | 0 | 89187.3968 | 0 | 0 | 0 | 0 | 0 | 0 | 0 | [9 empty] | 0 | 0 | 0 | 0 | 0 | 0 | 0 | 0 | 0 | 0 | 0 | 0 | 0 | 0 | 0 | 0 | 0 | 0 | 0 | 0 | 0 | 0 | 0 | 0 | 0 | 0 | 0 | 0 | 0 |  |  |  |  | 0 |  |  |  |  | 0 | 0 | 0 | [7 empty] | 0 | 0 | 0 | 0 | 0 | 0 | 0 | 0 | 0 | 0 | 0 | 0 | 0 | 0 | 0 | 0 | 0 | 0 | 0 | 0 | 0 | 0 | 0 | 0 | 0 | 0 | 0 | 0 | 0 | 0 | 0 | 0 |  | 0 | 0 |  |  |  |  | 0 | 0 | 0 | 0 | 0
A - Residential | A2 - Home Performance with Energy Star | A2a - HPwES (Weatherization) | Boiler Circulator Pump | 0 | HVAC | 23.0516 | 20 | 0 | 0 | 0 | 0 | 0 | 0 | 0 | 0 | 0 | 0 | 0 | 0 | 0 | 0 | 0 | 0 | 0 | 0 | 0 | 0 | 1.5975 | 31.9495 | 1.5975 | 31.9495 | 0 | 0 | 0 | 0 | 0 | 0 | 0 | 0 | 0 | 0 | 0 | 0 | 0 | 0 | 0 | 0 | 0 | 0 | 0 | 0 | 1.5975 | 31.9495 | 0 | 0 | 0 | 0 | 0 | 0 | 0 | 0 | 0 | 0 | 0 | 0 | 0 | 0 | 0 | 0 | 0 | 0 | 0 | 0 | 0 | 0 | 0 | 0 | 0 | 0 | 272.9454 | 0 | 0 | 0 | 0 | 272.9454 | 0.24449 | 0 | 0 | 7.8864 | 0 | 0 | 0 | 0 | 8.1309 | 281.0763 | 0 | 0 | 0 | 0 | 0 | 0 | 0 | 0 | 0 | 0 | 281.0763 | 75.721 |  | 40.4687 | 116.1897 | 0 | 0 | 0 | 0 | 0 | 397.266 | 321.545 | 0 | 397.266
A - Residential | A2 - Home Performance with Energy Star | A2a - HPwES (Weatherization) | Furnace Fan | 0 | HVAC | 32.7575 | 18 | 0 | 0 | 0 | 0 | 0 | 0 | 0 | 0 | 0 | 0 | 0 | 0 | 0 | 0 | 0 | 0 | 0 | 0 | 0 | 0 | 9.4047 | 169.2842 | 9.4047 | 169.2842 | 0 | 0 | 0 | 0 | 0 | 0 | 0 | 0 | 0 | 0 | 0 | 0 | 0 | 0 | 0 | 0 | 0 | 0 | 0 | 0 | 9.4047 | 169.2842 | 0 | 0 | 0 | 0 | 0 | 0 | 0 | 0 | 0 | 0 | 0 | 0 | 0 | 0 | 0 | 0 | 0 | 0 | 0 | 0 | 0 | 0 | 0 | 0 | 0 | 0 | 1460.8957 | 0 | 0 | 0 | 0 | 1460.8957 | 1.2873 | 0 | 0 | 46.4289 | 0 | 0 | 0 | 0 | 47.7162 | 1508.6119 | 0 | 0 | 0 | 0 | 0 | 0 | 0 | 0 | 0 | 0 | 1508.6119 | 406.4149 |  | 202.9668 | 609.3818 | 0 | 0 | 0 | 0 | 0 | 2117.9937 | 1711.5788 | 0 | 2117.9937
A - Residential | A2 - Home Performance with Energy Star | A2a - HPwES (Weatherization) | Room AC | 0 | HVAC | 1 | 20 | 0 | 0 | 0 | 0 | 0 | 0 | 0 | 0 | 0 | 0 | 0 | 0 | 0 | 0 | 0 | 0 | 0 | 0 | 0 | 0 | 0 | 0 | 0 | 0 | 0 | 0 | 0 | 0 | 0 | 0 | 0 | 0 | 0 | 0 | 0 | 0 | 0 | 0 | 0 | 0 | 0 | 0 | 0 | 0 | 0 | 0 | 0 | 0 | 0 | 0 | 0 | 0 | 0 | 0 | 0 | 0 | 0 | 0 | 0 | 0 | 0 | 0 | 0 | 0 | 0 | 0 | 0 | 0 | 0 | 0 | 0 | 0 | 0 | 0 | 0 | 0 | 0 | 0 | 0 | 0 | 0 | 0 | 0 | 0 | 0 | 0 | 0 | 0 | 0 | 0 | 0 | 0 | 0 | 0 | 0 | 0 | 0 | 0 | 0 | 0 |  | 0 | 0 | 0 | 0 | 0 | 0 | 0 | 0 | 0 | 0 | 0
A - Residential | A2 - Home Performance with Energy Star | A2a - HPwES (Weatherization) | Visual Audit kW Savings | G21A2a014 | Envelope | [5 empty] | 0 | [18 empty] | 0 |  |  |  | 0 |  |  |  | 0 |  |  |  | 0 | [9 empty] | 0 | 0 | [56 empty] | 0
A - Residential | A2 - Home Performance with Energy Star | A2a - HPwES (Weatherization) | Wxn Full audits and STAT | 0 | Non-Energy Saving | 1 | 1 | 0 | 0 | 0 | 0 | 0 | 0 | 0 | 0 | 0 | 0 | 0 | 0 | 0 | 0 | 0 | 0 |  |  |  |  | 0 | 0 | 0 | 0 | 0 | 0 | 0 | 0 | 0 | 0 | 0 | 0 | 0 | 0 | 0 | 0 | 0 | 0 | 0 | 0 | 0 | 0 | 0 | 0 | 0 | 0 | 0 | 0 | 0 | 0 | 0 | 0 | 0 | 0 | 0 | 0 | 0 | 0 | 0 | 0 | 0 | [7 empty] | 0 | 0 | 0 | 0 | 0 | 0 | 0 | 0 | 0 | 0 | 0 | 0 | 0 | 0 | 0 | 0 | 0 | 0 | 0 | 0 | 0 | 0 | 0 | 0 | 0 | 0 | 0 | 0 | 0 | 0 | 0 | 0 |  | 0 | 0 | 0 | 0 | 0 | 0 | 0 | 0 | 0 | 0 | 0
A - Residential | A2 - Home Performance with Energy Star | A2a - HPwES (Weatherization) | Contractor Fee per Job - SF | 0 | Non-Energy Saving | 1 | 1 | 0 | 0 | 0 | 0 | 0 | 0 | 0 | 0 | 0 | 0 | 0 | 0 | 0 | 0 | 0 | 0 |  |  |  |  | 0 | 0 | 0 | 0 | 0 | 0 | 0 | 0 | 0 | 0 | 0 | 0 | 0 | 0 | 0 | 0 | 0 | 0 | 0 | 0 | 0 | 0 | 0 | 0 | 0 | 0 | 0 | 0 | 0 | 0 | 0 | 0 | 0 | 0 | 0 | 0 | 0 | 0 | 0 | 0 | 0 | [7 empty] | 0 | 0 | 0 | 0 | 0 | 0 | 0 | 0 | 0 | 0 | 0 | 0 | 0 | 0 | 0 | 0 | 0 | 0 | 0 | 0 | 0 | 0 | 0 | 0 | 0 | 0 | 0 | 0 | 0 | 0 | 0 | 0 |  | 0 | 0 | 0 | 0 | 0 | 0 | 0 | 0 | 0 | 0 | 0
A - Residential | A2 - Home Performance with Energy Star | A2a - HPwES (Weatherization) | Vendor Fees - Admin Support | 0 | Non-Energy Saving | 1 | 1 | 0 | 0 | 0 | 0 | 0 | 0 | 0 | 0 | 0 | 0 | 0 | 0 | 0 | 0 | 0 | 0 |  |  |  |  | 0 | 0 | 0 | 0 | 0 | 0 | 0 | 0 | 0 | 0 | 0 | 0 | 0 | 0 | 0 | 0 | 0 | 0 | 0 | 0 | 0 | 0 | 0 | 0 | 0 | 0 | 0 | 0 | 0 | 0 | 0 | 0 | 0 | 0 | 0 | 0 | 0 | 0 | 0 | 0 | 0 | [7 empty] | 0 | 0 | 0 | 0 | 0 | 0 | 0 | 0 | 0 | 0 | 0 | 0 | 0 | 0 | 0 | 0 | 0 | 0 | 0 | 0 | 0 | 0 | 0 | 0 | 0 | 0 | 0 | 0 | 0 | 0 | 0 | 0 |  | 0 | 0 | 0 | 0 | 0 | 0 | 0 | 0 | 0 | 0 | 0
A - Residential | A2 - Home Performance with Energy Star | A2a - HPwES (Weatherization) | Vendor Fees - Quality Assurance | 0 | Non-Energy Saving | 1 | 1 | 0 | 0 | 0 | 0 | 0 | 0 | 0 | 0 | 0 | 0 | 0 | 0 | 0 | 0 | 0 | 0 |  |  |  |  | 0 | 0 | 0 | 0 | 0 | 0 | 0 | 0 | 0 | 0 | 0 | 0 | 0 | 0 | 0 | 0 | 0 | 0 | 0 | 0 | 0 | 0 | 0 | 0 | 0 | 0 | 0 | 0 | 0 | 0 | 0 | 0 | 0 | 0 | 0 | 0 | 0 | 0 | 0 | 0 | 0 | [7 empty] | 0 | 0 | 0 | 0 | 0 | 0 | 0 | 0 | 0 | 0 | 0 | 0 | 0 | 0 | 0 | 0 | 0 | 0 | 0 | 0 | 0 | 0 | 0 | 0 | 0 | 0 | 0 | 0 | 0 | 0 | 0 | 0 |  | 0 | 0 | 0 | 0 | 0 | 0 | 0 | 0 | 0 | 0 | 0
A - Residential | A2 - Home Performance with Energy Star | A2a - HPwES (Weatherization) | 3rd Party Financing - Interest Rate BuyDowns | 0 | Non-Energy Saving | 8 | 1 | 0 | 0 | 6400 | 6400 | 0 | 0 | 0 | 0 | 0 | 0 | 0 | 0 | 0 | 0 | 0 | 0 |  |  |  |  | 0 | 0 | 0 | 0 | 0 | 0 | 0 | 0 | 0 | 0 | 0 | 0 | 0 | 0 | 0 | 0 | 0 | 0 | 0 | 0 | 0 | 0 | 0 | 0 | 0 | 0 | 0 | 0 | 0 | 0 | 0 | 0 | 0 | 0 | 0 | 0 | 0 | 0 | 0 | 0 | 0 | [7 empty] | 0 | 0 | 0 | 0 | 0 | 0 | 0 | 0 | 0 | 0 | 0 | 0 | 0 | 0 | 0 | 0 | 0 | 0 | 0 | 0 | 0 | 0 | 0 | 0 | 0 | 0 | 0 | 0 | 0 | 0 | 0 | 0 |  | 0 | 0 | 0 | 0 | 0 | 0 | 0 | 0 | 0 | 0 | 0
[11 empty] | 0 | [18 empty] | 0 |  |  |  | 0 |  |  |  | 0 |  |  |  | 0 | [9 empty] | 0 | 0 | [56 empty] | 0
A - Residential | A2 - Home Performance with Energy Star | A2b - HPwES (HVAC Systems) | Boiler Replacement, Gas | G21A2b001 | HVAC | [5 empty] | 0 | [18 empty] | 0 |  |  |  | 0 |  |  |  | 0 |  |  |  | 0 | [9 empty] | 0 | 0 | [56 empty] | 0
A - Residential | A2 - Home Performance with Energy Star | A2b - HPwES (HVAC Systems) | Furnace Replacement, Gas | G21A2b002 | HVAC | [5 empty] | 0 | [18 empty] | 0 |  |  |  | 0 |  |  |  | 0 |  |  |  | 0 | [9 empty] | 0 | 0 | [56 empty] | 0
A - Residential | A2 - Home Performance with Energy Star | A2b - HPwES (HVAC Systems) | Programmable Thermostat, Gas | G21A2b003 | HVAC | 50.6161 | 15 | 7168.5173 | 3584 | 0 | 3584 | 3584.5173 | 0 | 0 | 0 | 0 | 0 | 0 | 0 | 0 | 0 | 0 | 0 | 0 | 0 | 0 | 0 | 175.3849 | 2630.774 | 175.3849 | 2630.774 | 0 | 0 | 0 | 0 | 0 | 0 | 0 | 0 | 0 | 0 | 0 | 0 | 0 | 0 | 0 | 0 | 0 | 0 | 0 | 0 | 175.3849 | 2630.774 | 0 | 0 | 0 | 0 | 0 | 0 | 0 | 0 | 0 | 0 | 0 | 0 | 0 | 0 | 0 | 0 | 0 | 0 | 0 | 0 | 0 | 0 | 0 | 0 | 0 | 0 | 23055.0493 | 0 | 0 | 0 | 0 | 23055.0493 | 19.6004 | 0 | 0 | 865.8389 | 0 | 0 | 0 | 0 | 885.4393 | 23940.4886 | 0 | 0 | 0 | 0 | 0 | 0 | 0 | 0 | 0 | 0 | 23940.4886 | 6449.4859 |  | 2901.1771 | 9350.663 | 0 | 0 | 0 | 0 | 0 | 33291.1515 | 26841.6656 | 0 | 33291.1515
A - Residential | A2 - Home Performance with Energy Star | A2b - HPwES (HVAC Systems) | Wifi Thermostat, Gas | G21A2b004 | HVAC | 1000 | 15 | 268000 | 268000 | 0 | 268000 | 0 | 0 | 0 | 0 | 0 | 0 | 0 | 0 | 0 | 0 | 0 | 0 | 0 | 0 | 0 | 0 | 5742 | 86130 | 5742 | 86130 | 0 | 0 | 0 | 0 | 0 | 0 | 0 | 0 | 0 | 0 | 0 | 0 | 0 | 0 | 0 | 0 | 0 | 0 | 0 | 0 | 5742 | 86130 | 0 | 0 | 0 | 0 | 0 | 0 | 0 | 0 | 0 | 0 | 0 | 0 | 0 | 0 | 0 | 0 | 0 | 0 | 0 | 0 | 0 | 0 | 0 | 0 | 0 | 0 | 754808.8209 | 0 | 0 | 0 | 0 | 754808.8209 | 641.7049 | 0 | 0 | 28347.0599 | 0 | 0 | 0 | 0 | 28988.7648 | 783797.5857 | 0 | 0 | 0 | 0 | 0 | 0 | 0 | 0 | 0 | 0 | 783797.5857 | 211152.3942 |  | 94982.8396 | 306135.2338 | 0 | 0 | 0 | 0 | 0 | 1089932.8195 | 878780.4252 | 0 | 1089932.8195
[11 empty] | 0 | [18 empty] | 0 |  |  |  | 0 |  |  |  | 0 |  |  |  | 0 | [9 empty] | 0 | 0 | [56 empty] | 0
A - Residential | A3 - Energy Star Products | A3b - ES Appliances | Early Replacement Boiler, FHW - EE 90 AFUE (80%-90%) | G21A3b001 | HVAC | [5 empty] | 0 | [18 empty] | 0 |  |  |  | 0 |  |  |  | 0 |  |  |  | 0 | [9 empty] | 0 | 0 | [56 empty] | 0
A - Residential | A3 - Energy Star Products | A3b - ES Appliances | Early Replacement Boiler, FHW - Retirement: 90 AFUE (65%-90%) | G21A3b002 | HVAC | [5 empty] | 0 | [18 empty] | 0 |  |  |  | 0 |  |  |  | 0 |  |  |  | 0 | [9 empty] | 0 | 0 | [56 empty] | 0
A - Residential | A3 - Energy Star Products | A3b - ES Appliances | Early Replacement Boiler, Steam - EE: 82%+ AFUE | G21A3b003 | HVAC | [5 empty] | 0 | [18 empty] | 0 |  |  |  | 0 |  |  |  | 0 |  |  |  | 0 | [9 empty] | 0 | 0 | [56 empty] | 0
A - Residential | A3 - Energy Star Products | A3b - ES Appliances | Early Replacement Boiler, Steam - Retirement: 82%+ AFUE | G21A3b004 | HVAC | [5 empty] | 0 | [18 empty] | 0 |  |  |  | 0 |  |  |  | 0 |  |  |  | 0 | [9 empty] | 0 | 0 | [56 empty] | 0
A - Residential | A3 - Energy Star Products | A3b - ES Appliances | Boiler Reset Controls | G21A3b005 | HVAC | 1 | 15 | 300 | 225 | 4.18 | 229.18 | 75 | 0 | 0 | 0 | 0 | 0 | 0 | [9 empty] | 5.1 | 76.5 | 5.1 | 76.5 | 0 | 0 | 0 | 0 | 0 | 0 | 0 | 0 | 0 | 0 | 0 | 0 | 0 | 0 | 0 | 0 | 0 | 0 | 0 | 0 | 5.1 | 76.5 | 0 | 0 | 0 |  |  |  |  | 0 |  |  |  |  | 0 | 0 | 0 | [7 empty] | 0 | 0 | 0 | 0 | 670.4154 | 0 | 0 | 0 | 0 | 670.4154 | 0.56996 | 0 | 0 | 25.1776 | 0 | 0 | 0 | 0 | 25.7476 | 696.163 | 0 | 0 | 0 | 0 | 0 | 0 | 0 | 0 | 0 | 0 | 696.163 | 187.5439 |  | 84.363 | 271.9069 |  |  |  |  | 0 | 968.0699 | 780.526 | 0 | 968.0699
A - Residential | A3 - Energy Star Products | A3b - ES Appliances | Condensing Boiler >= 90% AFUE (Up to 300 MBH) | G21A3b006 | HVAC | 15 | 18 | 35130 | 15000 | 62.7 | 15062.7 | 20130 | 0 | 0 | 0 | 0 | 0 | 0 | [9 empty] | 181.5 | 3267 | 181.5 | 3267 | 0 | 0 | 0 | 0 | 0 | 0 | 0 | 0 | 0 | 0 | 0 | 0 | 0 | 0 | 0 | 0 | 0 | 0 | 0 | 0 | 181.5 | 3267 | 0 | 0 | 0 |  |  |  |  | 0 |  |  |  |  | 0 | 0 | 0 | [7 empty] | 0 | 0 | 0 | 0 | 28193.6938 | 0 | 0 | 0 | 0 | 28193.6938 | 24.8434 | 0 | 0 | 896.0278 | 0 | 0 | 0 | 0 | 920.8711 | 29114.5649 | 0 | 0 | 0 | 0 | 0 | 0 | 0 | 0 | 0 | 0 | 29114.5649 | 7843.3644 |  | 3917.0388 | 11760.4032 |  |  |  |  | 0 | 40874.9682 | 33031.6037 | 0 | 40874.9682
A - Residential | A3 - Energy Star Products | A3b - ES Appliances | Condensing Boiler >= 95% AFUE (Up to 300 MBH) | G21A3b007 | HVAC | 110 | 19 | 264000 | 165000 | 459.8 | 165459.8 | 99000 | 0 | 0 | 0 | 0 | 0 | 0 | [9 empty] | 1628 | 30932 | 1628 | 30932 | 0 | 0 | 0 | 0 | 0 | 0 | 0 | 0 | 0 | 0 | 0 | 0 | 0 | 0 | 0 | 0 | 0 | 0 | 0 | 0 | 1628 | 30932 | 0 | 0 | 0 |  |  |  |  | 0 |  |  |  |  | 0 | 0 | 0 | [7 empty] | 0 | 0 | 0 | 0 | 265589.0249 | 0 | 0 | 0 | 0 | 265589.0249 | 236.0926 | 0 | 0 | 8037.0974 | 0 | 0 | 0 | 0 | 8273.19 | 273862.2149 | 0 | 0 | 0 | 0 | 0 | 0 | 0 | 0 | 0 | 0 | 273862.2149 | 73777.5459 |  | 38124.1192 | 111901.6651 |  |  |  |  | 0 | 385763.8801 | 311986.3341 | 0 | 385763.8801
A - Residential | A3 - Energy Star Products | A3b - ES Appliances | Furnace 95+ AFUE (<150) w/ECM Motor | G21A3b008 | HVAC | 100 | 17 | 92100 | 30000 | 418 | 30418 | 62100 | 16.8 | 16.8 | 285.6 | 285.6 | 16.8 | 285.6 | 127.3144 | 158.2856 | 0 | 0 | 10.8347 | 4.8973 | 4.8973 | 0 | 0 | 980 | 16660 | 980 | 16660 | 0 | 0 | 0 | 0 | 0 | 0 | 0 | 0 | 0 | 0 | 0 | 0 | 0 | 0 | 0 | 0 | 0 | 0 | 0 | 0 | 980 | 16660 | 0 | 0 | 0 | 9263.1733 | 10534.602 | 0 | 0 | 19797.7752 | 407.9787 | 372.2437 | 0 | 0 | 275.9158 | 1056.1382 | 20853.9134 | 0 | 0 | 0 | 0 | 0 | 0 | 0 | 0 | 20853.9134 | 0 | 0 | 144507.5035 | 0 | 0 | 0 | 0 | 144507.5035 | 126.049 | 0 | 0 | 4838.0562 | 0 | 0 | 0 | 0 | 4964.1052 | 149471.6087 | 0 | 0 | 0 | 0 | 0 | 0 | 0 | 0 | 0 | 0 | 149471.6087 | 45885.1143 |  | 19430.1664 | 65315.2806 | 5248.4429 | 6664.2714 | 0 | 0 | 11912.7144 | 235640.8028 | 189755.6885 | 20853.9134 | 247553.5171
A - Residential | A3 - Energy Star Products | A3b - ES Appliances | Furnace 97+ AFUE (<150) w/ECM Motor | G21A3b009 | HVAC | 80 | 17 | 86640 | 36000 | 334.4 | 36334.4 | 50640 | 13.44 | 13.44 | 228.48 | 228.48 | 13.44 | 228.48 | 101.8515 | 126.6285 | 0 | 0 | 8.6677 | 3.9178 | 3.9178 | 0 | 0 | 824 | 14008 | 824 | 14008 | 0 | 0 | 0 | 0 | 0 | 0 | 0 | 0 | 0 | 0 | 0 | 0 | 0 | 0 | 0 | 0 | 0 | 0 | 0 | 0 | 824 | 14008 | 0 | 0 | 0 | 7410.5386 | 8427.6816 | 0 | 0 | 15838.2202 | 326.383 | 297.7949 | 0 | 0 | 220.7326 | 844.9106 | 16683.1308 | 0 | 0 | 0 | 0 | 0 | 0 | 0 | 0 | 16683.1308 | 0 | 0 | 121504.2682 | 0 | 0 | 0 | 0 | 121504.2682 | 105.984 | 0 | 0 | 4067.9166 | 0 | 0 | 0 | 0 | 4173.9007 | 125678.1689 | 0 | 0 | 0 | 0 | 0 | 0 | 0 | 0 | 0 | 0 | 125678.1689 | 38351.6482 |  | 16337.2011 | 54688.8493 | 4198.7544 | 5331.4171 | 0 | 0 | 9530.1715 | 197050.149 | 158698.5008 | 16683.1308 | 206580.3205
A - Residential | A3 - Energy Star Products | A3b - ES Appliances | Heat Recovery Ventilator (-133 kWh penalty) | G21A3b010 | HVAC | 1 | 20 | 960 | 500 | 4.18 | 504.18 | 460 | 0 | 0 | 0 | 0 | 0 | 0 | [9 empty] | 7.7 | 154 | 7.7 | 154 | 0 | 0 | 0 | 0 | 0 | 0 | 0 | 0 | 0 | 0 | 0 | 0 | 0 | 0 | 0 | 0 | 0 | 0 | 0 | 0 | 7.7 | 154 | 0 | 0 | 0 |  |  |  |  | 0 |  |  |  |  | 0 | 0 | 0 | [7 empty] | 0 | 0 | 0 | 0 | 1315.6269 | 0 | 0 | 0 | 0 | 1315.6269 | 1.1785 | 0 | 0 | 38.0133 | 0 | 0 | 0 | 0 | 39.1918 | 1354.8187 | 0 | 0 | 0 | 0 | 0 | 0 | 0 | 0 | 0 | 0 | 1354.8187 | 364.9835 |  | 195.0636 | 560.0471 |  |  |  |  | 0 | 1914.8658 | 1549.8823 | 0 | 1914.8658
A - Residential | A3 - Energy Star Products | A3b - ES Appliances | Programmable Thermostat | G21A3b011 | HVAC | 100 | 15 | 9200 | 2500 | 418 | 2918 | 6700 | 0 | 0 | 0 | 0 | 0 | 0 | [9 empty] | 350 | 5250 | 350 | 5250 | 0 | 0 | 0 | 0 | 0 | 0 | 0 | 0 | 0 | 0 | 0 | 0 | 0 | 0 | 0 | 0 | 0 | 0 | 0 | 0 | 350 | 5250 | 0 | 0 | 0 |  |  |  |  | 0 |  |  |  |  | 0 | 0 | 0 | [7 empty] | 0 | 0 | 0 | 0 | 46008.8971 | 0 | 0 | 0 | 0 | 46008.8971 | 39.1147 | 0 | 0 | 1727.8772 | 0 | 0 | 0 | 0 | 1766.9919 | 47775.8891 | 0 | 0 | 0 | 0 | 0 | 0 | 0 | 0 | 0 | 0 | 47775.8891 | 12870.6614 |  | 5789.6193 | 18660.2807 |  |  |  |  | 0 | 66436.1698 | 53565.5083 | 0 | 66436.1698
A - Residential | A3 - Energy Star Products | A3b - ES Appliances | Indirect Water Heater (attached to ES FHW Boiler; Combined eff rating >=85% (EF=.82) | G21A3b012 | Hot Water | 20 | 20 | 34980 | 8000 | 83.6 | 8083.6 | 26980 | 0 | 0 | 0 | 0 | 0 | 0 | [9 empty] | 80 | 1600 | 80 | 1600 | 0 | 0 | 0 | 0 | 0 | 0 | 0 | 0 | 0 | 0 | 0 | 0 | 0 | 0 | 0 | 0 | 0 | 0 | 0 | 0 | 80 | 1600 | 0 | 0 | 0 |  |  |  |  | 0 |  |  |  |  | 0 | 0 | 0 | [7 empty] | 0 | 0 | 0 | 11955.7785 | 0 | 0 | 0 | 0 | 0 | 11955.7785 | 12.2439 | 0 | 215.211 | 0 | 0 | 0 | 0 | 0 | 227.4549 | 12183.2334 | 0 | 0 | 0 | 0 | 0 | 0 | 0 | 0 | 0 | 0 | 12183.2334 | 3282.1215 |  | 2026.635 | 5308.7565 |  |  |  |  | 0 | 17491.9899 | 14209.8684 | 0 | 17491.9899
A - Residential | A3 - Energy Star Products | A3b - ES Appliances | Integrated Water Heater w/Condensing Boiler >= 90% AFUE | G21A3b013 | Hot Water | 5 | 19 | 8642.4 | 5000 | 20.9 | 5020.9 | 3642.4 | 0 | 0 | 0 | 0 | 0 | 0 | [9 empty] | 42 | 798 | 42 | 798 | 0 | 0 | 0 | 0 | 0 | 0 | 0 | 0 | 0 | 0 | 0 | 0 | 0 | 0 | 0 | 0 | 0 | 0 | 0 | 0 | 42 | 798 | 0 | 0 | 0 |  |  |  |  | 0 |  |  |  |  | 0 | 0 | 0 | [7 empty] | 0 | 0 | 0 | 5991.3492 | 0 | 0 | 0 | 0 | 0 | 5991.3492 | 6.0908 | 0 | 112.9858 | 0 | 0 | 0 | 0 | 0 | 119.0766 | 6110.4258 | 0 | 0 | 0 | 0 | 0 | 0 | 0 | 0 | 0 | 0 | 6110.4258 | 1646.1278 |  | 983.5461 | 2629.6739 |  |  |  |  | 0 | 8740.0997 | 7093.9718 | 0 | 8740.0997
A - Residential | A3 - Energy Star Products | A3b - ES Appliances | Integrated Water Heater w/Condensing Boiler >= 95% AFUE | G21A3b014 | Hot Water | 170 | 19 | 572095.9 | 255000 | 710.6 | 255710.6 | 317095.9 | 0 | 0 | 0 | 0 | 0 | 0 | [9 empty] | 1870 | 35530 | 1870 | 35530 | 0 | 0 | 0 | 0 | 0 | 0 | 0 | 0 | 0 | 0 | 0 | 0 | 0 | 0 | 0 | 0 | 0 | 0 | 0 | 0 | 1870 | 35530 | 0 | 0 | 0 |  |  |  |  | 0 |  |  |  |  | 0 | 0 | 0 | [7 empty] | 0 | 0 | 0 | 266757.6887 | 0 | 0 | 0 | 0 | 0 | 266757.6887 | 271.1874 | 0 | 5030.5572 | 0 | 0 | 0 | 0 | 0 | 5301.7446 | 272059.4334 | 0 | 0 | 0 | 0 | 0 | 0 | 0 | 0 | 0 | 0 | 272059.4334 | 73291.8827 |  | 43791.218 | 117083.1007 |  |  |  |  | 0 | 389142.5341 | 315850.6514 | 0 | 389142.5341
A - Residential | A3 - Energy Star Products | A3b - ES Appliances | Condensing Water Heater, UEF of .80+ | G21A3b015 | Hot Water | [5 empty] | 0 | [18 empty] | 0 |  |  |  | 0 |  |  |  | 0 |  |  |  | 0 | [9 empty] | 0 | 0 | [56 empty] | 0
A - Residential | A3 - Energy Star Products | A3b - ES Appliances | ES Storage Water Heater, Med Draw UEF .64+, High Draw UEF .68+ | G21A3b016 | Hot Water | [5 empty] | 0 | [18 empty] | 0 |  |  |  | 0 |  |  |  | 0 |  |  |  | 0 | [9 empty] | 0 | 0 | [56 empty] | 0
A - Residential | A3 - Energy Star Products | A3b - ES Appliances | Tankless On-Demand Water Heater, >= .82 | G21A3b017 | Hot Water | [5 empty] | 0 | [18 empty] | 0 |  |  |  | 0 |  |  |  | 0 |  |  |  | 0 | [9 empty] | 0 | 0 | [56 empty] | 0
A - Residential | A3 - Energy Star Products | A3b - ES Appliances | Tankless On-Demand Water Heater, UEF .87+ | G21A3b018 | Hot Water | 130 | 19 | 134582.5 | 91000 | 543.4 | 91543.4 | 43582.5 | -5.59 | -5.59 | -106.21 | -106.21 | -5.59 | -106.21 | -43.4814 | -36.3178 | -14.1308 | -12.2799 | -1.3 | -0.5187 | -0.5187 | -0.2782 | -0.2782 | 715 | 13585 | 715 | 13585 | 0 | 0 | 0 | 0 | 0 | 0 | 0 | 0 | 0 | 0 | 0 | 0 | 0 | 0 | 0 | 0 | 0 | 0 | 0 | 0 | 715 | 13585 | 0 | 0 | 0 | -3160.4199 | -2400.2181 | -873.6263 | -649.2377 | -7083.502 | -124.6692 | -76.419 | -30.2191 | -17.7201 | -92.8438 | -341.8712 | -7425.3732 | -443.6334 | 0 | 0 | 0 | -460.3158 | 0 | -398.7746 | -1302.7238 | -8728.097 | 0 | 101995.5869 | 0 | 0 | 0 | 0 | 0 | 101995.5869 | 103.6893 | 0 | 1923.4483 | 0 | 0 | 0 | 0 | 0 | 2027.1376 | 104022.7245 | 0 | 0 | 0 | 0 | 0 | 0 | 0 | 0 | 0 | 0 | 104022.7245 | 25672.0474 |  | 16743.701 | 42415.7484 | -1752.7651 | -1495.1956 | -554.9067 | -485.287 | -4288.1544 | 137710.376 | 112038.3286 | -8728.097 | 133422.2215
A - Residential | A3 - Energy Star Products | A3b - ES Appliances | WiFi Thermostat (Heating Only) | G21A3b019 | HVAC | 890.7026 | 15 | 238708.3015 | 89070.2618 | 3723.1369 | 92793.3987 | 149638.0398 | 0 | 0 | 0 | 0 | 0 | 0 | [9 empty] | 4382.2569 | 65733.8532 | 4382.2569 | 65733.8532 | 0 | 0 | 0 | 0 | 0 | 0 | 0 | 0 | 0 | 0 | 0 | 0 | 0 | 0 | 0 | 0 | 0 | 0 | 0 | 0 | 4382.2569 | 65733.8532 | 0 | 0 | 0 |  |  |  |  | 0 |  |  |  |  | 0 | 0 | 0 | [7 empty] | 0 | 0 | 0 | 0 | 576065.1597 | 0 | 0 | 0 | 0 | 576065.1597 | 489.745 | 0 | 0 | 21634.2909 | 0 | 0 | 0 | 0 | 22124.0359 | 598189.1956 | 0 | 0 | 0 | 0 | 0 | 0 | 0 | 0 | 0 | 0 | 598189.1956 | 161150.1275 |  | 72490.2825 | 233640.41 |  |  |  |  | 0 | 831829.6056 | 670679.4781 | 0 | 831829.6056
A - Residential | A3 - Energy Star Products | A3b - ES Appliances | WiFi Thermostat (Heating & Cooling) | G21A3b020 | HVAC | [5 empty] | 0 | [18 empty] | 0 |  |  |  | 0 |  |  |  | 0 |  |  |  | 0 | [9 empty] | 0 | 0 | [56 empty] | 0
A - Residential | A3 - Energy Star Products | A3b - ES Appliances | ES Appliances Rebate Processing | 0 | Non-Energy Saving | 1 | 1 | 0 | 0 | 0 | 0 | 0 | 0 | 0 | 0 | 0 | 0 | 0 | 0 | 0 | 0 | 0 | 0 | 0 | 0 | 0 | 0 | 0 | 0 | 0 | 0 | 0 | 0 | 0 | 0 | 0 | 0 | 0 | 0 | 0 | 0 | 0 | 0 | 0 | 0 | 0 | 0 | 0 | 0 | 0 | 0 | 0 | 0 | 0 | 0 | 0 | 0 | 0 | 0 | 0 | 0 | 0 | 0 | 0 | 0 | 0 | 0 | 0 | 0 | 0 | 0 | 0 | 0 | 0 | 0 | 0 | 0 | 0 | 0 | 0 | 0 | 0 | 0 | 0 | 0 | 0 | 0 | 0 | 0 | 0 | 0 | 0 | 0 | 0 | 0 | 0 | 0 | 0 | 0 | 0 | 0 | 0 | 0 | 0 | 0 | 0 | 0 |  | 0 | 0 | 0 | 0 | 0 | 0 | 0 | 0 | 0 | 0 | 0
A - Residential | A3 - Energy Star Products | A3b - ES Appliances | Vendor Fees | 0 | Non-Energy Saving | 1 | 1 | 0 | 0 | 0 | 0 | 0 | 0 | 0 | 0 | 0 | 0 | 0 | 0 | 0 | 0 | 0 | 0 | 0 | 0 | 0 | 0 | 0 | 0 | 0 | 0 | 0 | 0 | 0 | 0 | 0 | 0 | 0 | 0 | 0 | 0 | 0 | 0 | 0 | 0 | 0 | 0 | 0 | 0 | 0 | 0 | 0 | 0 | 0 | 0 | 0 | 0 | 0 | 0 | 0 | 0 | 0 | 0 | 0 | 0 | 0 | 0 | 0 | 0 | 0 | 0 | 0 | 0 | 0 | 0 | 0 | 0 | 0 | 0 | 0 | 0 | 0 | 0 | 0 | 0 | 0 | 0 | 0 | 0 | 0 | 0 | 0 | 0 | 0 | 0 | 0 | 0 | 0 | 0 | 0 | 0 | 0 | 0 | 0 | 0 | 0 | 0 |  | 0 | 0 | 0 | 0 | 0 | 0 | 0 | 0 | 0 | 0 | 0
A - Residential | A3 - Energy Star Products | A3b - ES Appliances | 0 | 0 | Non-Energy Saving | 1 | 1 | 0 | 0 | 0 | 0 | 0 | 0 | 0 | 0 | 0 | 0 | 0 | 0 | 0 | 0 | 0 | 0 | 0 | 0 | 0 | 0 | 0 | 0 | 0 | 0 | 0 | 0 | 0 | 0 | 0 | 0 | 0 | 0 | 0 | 0 | 0 | 0 | 0 | 0 | 0 | 0 | 0 | 0 | 0 | 0 | 0 | 0 | 0 | 0 | 0 | 0 | 0 | 0 | 0 | 0 | 0 | 0 | 0 | 0 | 0 | 0 | 0 | 0 | 0 | 0 | 0 | 0 | 0 | 0 | 0 | 0 | 0 | 0 | 0 | 0 | 0 | 0 | 0 | 0 | 0 | 0 | 0 | 0 | 0 | 0 | 0 | 0 | 0 | 0 | 0 | 0 | 0 | 0 | 0 | 0 | 0 | 0 | 0 | 0 | 0 | 0 |  | 0 | 0 | 0 | 0 | 0 | 0 | 0 | 0 | 0 | 0 | 0
[11 empty] | 0 | [18 empty] | 0 |  |  |  | 0 |  |  |  | 0 |  |  |  | 0 | [9 empty] | 0 | 0 | [56 empty] | 0
A - Residential | A4 - Home Energy Reports | A4a - Home Energy Reports | Home Energy Reports | G21A4a001 | Behavior | 30000 | 1 | 0 | 0 | 0 | 0 | 0 | 0 | 0 | 0 | 0 | 0 | 0 | 0 | 0 | 0 | 0 | 0 | 0 | 0 | 0 | 0 | 13169.0994 | 13169.0994 | 13169.0994 | 13169.0994 | 0 | 0 | 0 | 0 | 0 | 0 | 0 | 0 | 0 | 0 | 0 | 0 | 0 | 0 | 0 | 0 | 0 | 0 | 0 | 0 | 13169.0994 | 13169.0994 | 0 | 0 | 0 | 0 | 0 | 0 | 0 | 0 | 0 | 0 | 0 | 0 | 0 | 0 | 0 | 0 | 0 | 0 | 0 | 0 | 0 | 0 | 0 | 0 | 0 | 0 | 123657.964 | 0 | 0 | 0 | 0 | 123657.964 | 0 | 0 | 0 | 6486.4453 | 0 | 0 | 0 | 0 | 6486.4453 | 130144.4093 | 0 | 0 | 0 | 0 | 0 | 0 | 0 | 0 | 0 | 0 | 130144.4093 | 35060.4596 |  | 9876.6185 | 44937.0781 | 0 | 0 | 0 | 0 | 0 | 175081.4874 | 140021.0277 | 0 | 175081.4874
[11 empty] | 0 | [18 empty] | 0 |  |  |  | 0 |  |  |  | 0 |  |  |  | 0 | [9 empty] | 0 | 0 | [56 empty] | 0
A - Residential | A7 - Aerial Infrared Mapping | A7a - Aerial Infrared Mapping | Heat Mapping Demonstration | 0 | Behavior | 33000 | 1 | 0 | 0 | 0 | 0 | 0 | 0 | 0 | 0 | 0 | 0 | 0 | [9 empty] | 5000 | 5000 | 5000 | 5000 | 0 | 0 | 0 | 0 | 0 | 0 | 0 | 0 | 0 | 0 | 0 | 0 | 0 | 0 | 0 | 0 | 0 | 0 | 0 | 0 | 5000 | 5000 | 0 | 0 | 0 |  |  |  |  | 0 |  |  |  |  | 0 | 0 | 0 | [7 empty] | 0 | 0 | 0 | 0 | 46950.0457 | 0 | 0 | 0 | 0 | 46950.0457 | 0 | 0 | 0 | 2462.752 | 0 | 0 | 0 | 0 | 2462.752 | 49412.7977 | 0 | 0 | 0 | 0 | 0 | 0 | 0 | 0 | 0 | 0 | 49412.7977 | 13311.639 |  | 3749.9218 | 17061.5608 |  |  |  |  | 0 | 66474.3585 | 53162.7195 | 0 | 66474.3585
[11 empty] | 0 | [18 empty] | 0 |  |  |  | 0 |  |  |  | 0 |  |  |  | 0 | [9 empty] | 0 | 0 | [56 empty] | 0
C - Commercial & Industrial | C1 - Large Business Energy Solutions | C1a - LCI Retrofit | Custom Large Hot Water Retro | G21C1a001 | Hot Water | [5 empty] | 0 | [18 empty] | 0 |  |  |  | 0 |  |  |  | 0 |  |  |  | 0 | [9 empty] | 0 | 0 | [56 empty] | 0
C - Commercial & Industrial | C1 - Large Business Energy Solutions | C1a - LCI Retrofit | Custom Large HVAC Retro | G21C1a002 | HVAC | [5 empty] | 0 | [18 empty] | 0 |  |  |  | 0 |  |  |  | 0 |  |  |  | 0 | [9 empty] | 0 | 0 | [56 empty] | 0
C - Commercial & Industrial | C1 - Large Business Energy Solutions | C1a - LCI Retrofit | Custom Large Other Retro | G21C1a003 | Custom Measures | 19 | 12.64 | 1305394.62 | 373106.42 | 0 | 373106.42 | 932288.2 | 0 | 0 | 0 | 0 | 0 | 0 | 0 | 0 | 0 | 0 | 0 | 0 | 0 | 0 | 0 | 28966.0542 | 366130.9255 | 28966.0542 | 366130.9255 | 0 | 0 | 0 | 0 | 0 | 0 | 0 | 0 | 0 | 0 | 0 | 0 | 0 | 0 | 0 | 0 | 0 | 0 | 0 | 0 | 28966.0542 | 366130.9255 | 0 | 0 | 0 | 0 | 0 | 0 | 0 | 0 | 0 | 0 | 0 | 0 | 0 | 0 | 0 | 0 | 0 | 0 | 0 | 0 | 0 | 0 | 0 | 0 | 0 | 0 | 0 | 0 | 0 | 0 | 2724367.116 | 2724367.116 | 2642.3755 | 0 | 0 | 0 | 0 | 0 | 0 | 114560.8611 | 117203.2366 | 2841570.3526 | 0 | 0 | 0 | 0 | 0 | 0 | 0 | 0 | 0 | 0 | 2841570.3526 | 622983.6108 |  | 377316.863 | 1000300.4737 | 0 | 0 | 0 | 0 | 0 | 3841870.8263 | 3218887.2155 | 0 | 3841870.8263
C - Commercial & Industrial | C1 - Large Business Energy Solutions | C1a - LCI Retrofit | Custom Large Process Retro | G21C1a004 | Process | [5 empty] | 0 | [18 empty] | 0 |  |  |  | 0 |  |  |  | 0 |  |  |  | 0 | [9 empty] | 0 | 0 | [56 empty] | 0
C - Commercial & Industrial | C1 - Large Business Energy Solutions | C1a - LCI Retrofit | Faucet Aerator, Gas | G21C1a005 | Hot Water | [5 empty] | 0 | [18 empty] | 0 |  |  |  | 0 |  |  |  | 0 |  |  |  | 0 | [9 empty] | 0 | 0 | [56 empty] | 0
C - Commercial & Industrial | C1 - Large Business Energy Solutions | C1a - LCI Retrofit | Low Flow Showerhead With Thermostatic Valve, Gas | G21C1a006 | Hot Water | [5 empty] | 0 | [18 empty] | 0 |  |  |  | 0 |  |  |  | 0 |  |  |  | 0 | [9 empty] | 0 | 0 | [56 empty] | 0
C - Commercial & Industrial | C1 - Large Business Energy Solutions | C1a - LCI Retrofit | Low Flow Showerhead, Gas | G21C1a007 | Hot Water | [5 empty] | 0 | [18 empty] | 0 |  |  |  | 0 |  |  |  | 0 |  |  |  | 0 | [9 empty] | 0 | 0 | [56 empty] | 0
C - Commercial & Industrial | C1 - Large Business Energy Solutions | C1a - LCI Retrofit | Pipe Wrap - Hot Water, Gas | G21C1a008 | Hot Water | [5 empty] | 0 | [18 empty] | 0 |  |  |  | 0 |  |  |  | 0 |  |  |  | 0 | [9 empty] | 0 | 0 | [56 empty] | 0
C - Commercial & Industrial | C1 - Large Business Energy Solutions | C1a - LCI Retrofit | Pre Rinse Spray Valve, Gas | G21C1a009 | Hot Water | [5 empty] | 0 | [18 empty] | 0 |  |  |  | 0 |  |  |  | 0 |  |  |  | 0 | [9 empty] | 0 | 0 | [56 empty] | 0
C - Commercial & Industrial | C1 - Large Business Energy Solutions | C1a - LCI Retrofit | Boiler Reset Controls, Gas | G21C1a010 | HVAC | [5 empty] | 0 | [18 empty] | 0 |  |  |  | 0 |  |  |  | 0 |  |  |  | 0 | [9 empty] | 0 | 0 | [56 empty] | 0
C - Commercial & Industrial | C1 - Large Business Energy Solutions | C1a - LCI Retrofit | Boiler Tune-Ups | G21C1a011 | HVAC | [5 empty] | 0 | [18 empty] | 0 |  |  |  | 0 |  |  |  | 0 |  |  |  | 0 | [9 empty] | 0 | 0 | [56 empty] | 0
C - Commercial & Industrial | C1 - Large Business Energy Solutions | C1a - LCI Retrofit | Energy Management System, Gas | G21C1a012 | HVAC | [5 empty] | 0 | [18 empty] | 0 |  |  |  | 0 |  |  |  | 0 |  |  |  | 0 | [9 empty] | 0 | 0 | [56 empty] | 0
C - Commercial & Industrial | C1 - Large Business Energy Solutions | C1a - LCI Retrofit | Pipe Insulation - Heating, Gas | G21C1a013 | HVAC | [5 empty] | 0 | [18 empty] | 0 |  |  |  | 0 |  |  |  | 0 |  |  |  | 0 | [9 empty] | 0 | 0 | [56 empty] | 0
C - Commercial & Industrial | C1 - Large Business Energy Solutions | C1a - LCI Retrofit | Steam Trap, Gas | G21C1a014 | HVAC | 17 | 6 | 587673 | 142902 | 0 | 142902 | 444771 | 0 | 0 | 0 | 0 | 0 | 0 | [9 empty] | 27618.2 | 165709.2 | 27618.2 | 165709.2 | 0 | 0 | 0 | 0 | 0 | 0 | 0 | 0 | 0 | 0 | 0 | 0 | 0 | 0 | 0 | 0 | 0 | 0 | 0 | 0 | 27618.2 | 165709.2 | 0 | 0 | 0 |  |  |  |  | 0 |  |  |  |  | 0 | 0 | 0 | [7 empty] | 0 | 0 | 0 | 0 | 0 | 0 | 0 | 1344721.6996 | 0 | 1344721.6996 | 820.985 | 0 | 0 | 0 | 0 | 0 | 114825.2405 | 0 | 115646.2255 | 1460367.9251 | 0 | 0 | 0 | 0 | 0 | 0 | 0 | 0 | 0 | 0 | 1460367.9251 | 320169.8956 |  | 141465.2087 | 461635.1043 |  |  |  |  | 0 | 1922003.0294 | 1601833.1338 | 0 | 1922003.0294
C - Commercial & Industrial | C1 - Large Business Energy Solutions | C1a - LCI Retrofit | Programmable Thermostat, Gas | G21C1a015 | HVAC | [5 empty] | 0 | [18 empty] | 0 |  |  |  | 0 |  |  |  | 0 |  |  |  | 0 | [9 empty] | 0 | 0 | [56 empty] | 0
C - Commercial & Industrial | C1 - Large Business Energy Solutions | C1a - LCI Retrofit | WiFi Thermostat (Heating & Cooling) | G21C1a016 | HVAC | [5 empty] | 0 | [18 empty] | 0 |  |  |  | 0 |  |  |  | 0 |  |  |  | 0 | [9 empty] | 0 | 0 | [56 empty] | 0
C - Commercial & Industrial | C1 - Large Business Energy Solutions | C1a - LCI Retrofit | Vendor Fees - Field Labor | 0 | Non-Energy Saving | 1 | 1 | 0 | 0 | 0 | 0 | 0 | 0 | 0 | 0 | 0 | 0 | 0 | 0 | 0 | 0 | 0 | 0 | 0 | 0 | 0 | 0 | 0 | 0 | 0 | 0 | 0 | 0 | 0 | 0 | 0 | 0 | 0 | 0 | 0 | 0 | 0 | 0 | 0 | 0 | 0 | 0 | 0 | 0 | 0 | 0 | 0 | 0 | 0 | 0 | 0 | 0 | 0 | 0 | 0 | 0 | 0 | 0 | 0 | 0 | 0 | 0 | 0 | 0 | 0 | 0 | 0 | 0 | 0 | 0 | 0 | 0 | 0 | 0 | 0 | 0 | 0 | 0 | 0 | 0 | 0 | 0 | 0 | 0 | 0 | 0 | 0 | 0 | 0 | 0 | 0 | 0 | 0 | 0 | 0 | 0 | 0 | 0 | 0 | 0 | 0 | 0 |  | 0 | 0 | 0 | 0 | 0 | 0 | 0 | 0 | 0 | 0 | 0
C - Commercial & Industrial | C1 - Large Business Energy Solutions | C1a - LCI Retrofit | Vendor Fees - Processing | 0 | Non-Energy Saving | 1 | 1 | 0 | 0 | 0 | 0 | 0 | 0 | 0 | 0 | 0 | 0 | 0 | 0 | 0 | 0 | 0 | 0 | 0 | 0 | 0 | 0 | 0 | 0 | 0 | 0 | 0 | 0 | 0 | 0 | 0 | 0 | 0 | 0 | 0 | 0 | 0 | 0 | 0 | 0 | 0 | 0 | 0 | 0 | 0 | 0 | 0 | 0 | 0 | 0 | 0 | 0 | 0 | 0 | 0 | 0 | 0 | 0 | 0 | 0 | 0 | 0 | 0 | 0 | 0 | 0 | 0 | 0 | 0 | 0 | 0 | 0 | 0 | 0 | 0 | 0 | 0 | 0 | 0 | 0 | 0 | 0 | 0 | 0 | 0 | 0 | 0 | 0 | 0 | 0 | 0 | 0 | 0 | 0 | 0 | 0 | 0 | 0 | 0 | 0 | 0 | 0 |  | 0 | 0 | 0 | 0 | 0 | 0 | 0 | 0 | 0 | 0 | 0
C - Commercial & Industrial | C1 - Large Business Energy Solutions | C1a - LCI Retrofit | Vendor Fees - Admin (Fixed Fee) | 0 | Non-Energy Saving | 1 | 1 | 0 | 0 | 0 | 0 | 0 | 0 | 0 | 0 | 0 | 0 | 0 | 0 | 0 | 0 | 0 | 0 | 0 | 0 | 0 | 0 | 0 | 0 | 0 | 0 | 0 | 0 | 0 | 0 | 0 | 0 | 0 | 0 | 0 | 0 | 0 | 0 | 0 | 0 | 0 | 0 | 0 | 0 | 0 | 0 | 0 | 0 | 0 | 0 | 0 | 0 | 0 | 0 | 0 | 0 | 0 | 0 | 0 | 0 | 0 | 0 | 0 | 0 | 0 | 0 | 0 | 0 | 0 | 0 | 0 | 0 | 0 | 0 | 0 | 0 | 0 | 0 | 0 | 0 | 0 | 0 | 0 | 0 | 0 | 0 | 0 | 0 | 0 | 0 | 0 | 0 | 0 | 0 | 0 | 0 | 0 | 0 | 0 | 0 | 0 | 0 |  | 0 | 0 | 0 | 0 | 0 | 0 | 0 | 0 | 0 | 0 | 0
C - Commercial & Industrial | C1 - Large Business Energy Solutions | C1a - LCI Retrofit | Vendor Fees - Project Fees (Variable) | 0 | Non-Energy Saving | 1 | 1 | 0 | 0 | 0 | 0 | 0 | 0 | 0 | 0 | 0 | 0 | 0 | 0 | 0 | 0 | 0 | 0 | 0 | 0 | 0 | 0 | 0 | 0 | 0 | 0 | 0 | 0 | 0 | 0 | 0 | 0 | 0 | 0 | 0 | 0 | 0 | 0 | 0 | 0 | 0 | 0 | 0 | 0 | 0 | 0 | 0 | 0 | 0 | 0 | 0 | 0 | 0 | 0 | 0 | 0 | 0 | 0 | 0 | 0 | 0 | 0 | 0 | 0 | 0 | 0 | 0 | 0 | 0 | 0 | 0 | 0 | 0 | 0 | 0 | 0 | 0 | 0 | 0 | 0 | 0 | 0 | 0 | 0 | 0 | 0 | 0 | 0 | 0 | 0 | 0 | 0 | 0 | 0 | 0 | 0 | 0 | 0 | 0 | 0 | 0 | 0 |  | 0 | 0 | 0 | 0 | 0 | 0 | 0 | 0 | 0 | 0 | 0
C - Commercial & Industrial | C1 - Large Business Energy Solutions | C1a - LCI Retrofit | Vendor Fees - TA Studies & Support | 0 | Non-Energy Saving | 1 | 1 | 0 | 0 | 0 | 0 | 0 | 0 | 0 | 0 | 0 | 0 | 0 | 0 | 0 | 0 | 0 | 0 | 0 | 0 | 0 | 0 | 0 | 0 | 0 | 0 | 0 | 0 | 0 | 0 | 0 | 0 | 0 | 0 | 0 | 0 | 0 | 0 | 0 | 0 | 0 | 0 | 0 | 0 | 0 | 0 | 0 | 0 | 0 | 0 | 0 | 0 | 0 | 0 | 0 | 0 | 0 | 0 | 0 | 0 | 0 | 0 | 0 | 0 | 0 | 0 | 0 | 0 | 0 | 0 | 0 | 0 | 0 | 0 | 0 | 0 | 0 | 0 | 0 | 0 | 0 | 0 | 0 | 0 | 0 | 0 | 0 | 0 | 0 | 0 | 0 | 0 | 0 | 0 | 0 | 0 | 0 | 0 | 0 | 0 | 0 | 0 |  | 0 | 0 | 0 | 0 | 0 | 0 | 0 | 0 | 0 | 0 | 0
C - Commercial & Industrial | C1 - Large Business Energy Solutions | C1a - LCI Retrofit | Vendor Fees - xx | 0 | Non-Energy Saving | 1 | 1 | 0 | 0 | 0 | 0 | 0 | 0 | 0 | 0 | 0 | 0 | 0 | 0 | 0 | 0 | 0 | 0 | 0 | 0 | 0 | 0 | 0 | 0 | 0 | 0 | 0 | 0 | 0 | 0 | 0 | 0 | 0 | 0 | 0 | 0 | 0 | 0 | 0 | 0 | 0 | 0 | 0 | 0 | 0 | 0 | 0 | 0 | 0 | 0 | 0 | 0 | 0 | 0 | 0 | 0 | 0 | 0 | 0 | 0 | 0 | 0 | 0 | 0 | 0 | 0 | 0 | 0 | 0 | 0 | 0 | 0 | 0 | 0 | 0 | 0 | 0 | 0 | 0 | 0 | 0 | 0 | 0 | 0 | 0 | 0 | 0 | 0 | 0 | 0 | 0 | 0 | 0 | 0 | 0 | 0 | 0 | 0 | 0 | 0 | 0 | 0 |  | 0 | 0 | 0 | 0 | 0 | 0 | 0 | 0 | 0 | 0 | 0
C - Commercial & Industrial | C1 - Large Business Energy Solutions | C1a - LCI Retrofit | CI Audits - Large Retro | 0 | Non-Energy Saving | 1 | 1 | 0 | 0 | 0 | 0 | 0 | 0 | 0 | 0 | 0 | 0 | 0 | 0 | 0 | 0 | 0 | 0 | 0 | 0 | 0 | 0 | 0 | 0 | 0 | 0 | 0 | 0 | 0 | 0 | 0 | 0 | 0 | 0 | 0 | 0 | 0 | 0 | 0 | 0 | 0 | 0 | 0 | 0 | 0 | 0 | 0 | 0 | 0 | 0 | 0 | 0 | 0 | 0 | 0 | 0 | 0 | 0 | 0 | 0 | 0 | 0 | 0 | 0 | 0 | 0 | 0 | 0 | 0 | 0 | 0 | 0 | 0 | 0 | 0 | 0 | 0 | 0 | 0 | 0 | 0 | 0 | 0 | 0 | 0 | 0 | 0 | 0 | 0 | 0 | 0 | 0 | 0 | 0 | 0 | 0 | 0 | 0 | 0 | 0 | 0 | 0 |  | 0 | 0 | 0 | 0 | 0 | 0 | 0 | 0 | 0 | 0 | 0
[11 empty] | 0 | [18 empty] | 0 |  |  |  | 0 |  |  |  | 0 |  |  |  | 0 | [9 empty] | 0 | 0 | [56 empty] | 0
C - Commercial & Industrial | C1 - Large Business Energy Solutions | C1b - LCI New Equipment and Construction | Custom Large Hot Water New | G21C1b001 | Hot Water | [5 empty] | 0 | [18 empty] | 0 |  |  |  | 0 |  |  |  | 0 |  |  |  | 0 | [9 empty] | 0 | 0 | [56 empty] | 0
C - Commercial & Industrial | C1 - Large Business Energy Solutions | C1b - LCI New Equipment and Construction | Custom Large HVAC New | G21C1b002 | HVAC | [5 empty] | 0 | [18 empty] | 0 |  |  |  | 0 |  |  |  | 0 |  |  |  | 0 | [9 empty] | 0 | 0 | [56 empty] | 0
C - Commercial & Industrial | C1 - Large Business Energy Solutions | C1b - LCI New Equipment and Construction | Custom Large Other New | G21C1b003 | Custom Measures | 7.6988 | 20.147 | 862779.3794 | 348480.4131 | 0 | 348480.4131 | 514298.9662 | 0 | 0 | 0 | 0 | 0 | 0 | 0 | 0 | 0 | 0 | 0 | 0 | 0 | 0 | 0 | 15193.4515 | 306102.4684 | 15193.4515 | 306102.4684 | 0 | 0 | 0 | 0 | 0 | 0 | 0 | 0 | 0 | 0 | 0 | 0 | 0 | 0 | 0 | 0 | 0 | 0 | 0 | 0 | 15193.4515 | 306102.4684 | 0 | 0 | 0 | 0 | 0 | 0 | 0 | 0 | 0 | 0 | 0 | 0 | 0 | 0 | 0 | 0 | 0 | 0 | 0 | 0 | 0 | 0 | 0 | 0 | 0 | 0 | 0 | 0 | 0 | 2347968.5907 | 0 | 2347968.5907 | 2343.0151 | 0 | 0 | 0 | 0 | 0 | 75006.9107 | 0 | 77349.9257 | 2425318.5164 | 0 | 0 | 0 | 0 | 0 | 0 | 0 | 0 | 0 | 0 | 2425318.5164 | 531724.8912 |  | 389368.2335 | 921093.1247 | 0 | 0 | 0 | 0 | 0 | 3346411.641 | 2814686.7498 | 0 | 3346411.641
C - Commercial & Industrial | C1 - Large Business Energy Solutions | C1b - LCI New Equipment and Construction | Custom Large Process New | G21C1b004 | Process | [5 empty] | 0 | [18 empty] | 0 |  |  |  | 0 |  |  |  | 0 |  |  |  | 0 | [9 empty] | 0 | 0 | [56 empty] | 0
C - Commercial & Industrial | C1 - Large Business Energy Solutions | C1b - LCI New Equipment and Construction | Boiler 1701 to 2000 MBH 90 AFUE, Gas | G21C1b005 | HVAC | 5 | 25 | 54400 | 50000 | 20.9 | 50020.9 | 4400 | 0 | 0 | 0 | 0 | 0 | 0 | [9 empty] | 826.5 | 20662.5 | 826.5 | 20662.5 | 0 | 0 | 0 | 0 | 0 | 0 | 0 | 0 | 0 | 0 | 0 | 0 | 0 | 0 | 0 | 0 | 0 | 0 | 0 | 0 | 826.5 | 20662.5 | 0 | 0 | 0 |  |  |  |  | 0 |  |  |  |  | 0 | 0 | 0 | [7 empty] | 0 | 0 | 0 | 0 | 0 | 0 | 0 | 154892.1748 | 0 | 154892.1748 | 158.3113 | 0 | 0 | 0 | 0 | 0 | 4080.2586 | 0 | 4238.5699 | 159130.7448 | 0 | 0 | 0 | 0 | 0 | 0 | 0 | 0 | 0 | 0 | 159130.7448 | 34887.6972 |  | 29989.4802 | 64877.1774 |  |  |  |  | 0 | 224007.9221 | 189120.2249 | 0 | 224007.9221
C - Commercial & Industrial | C1 - Large Business Energy Solutions | C1b - LCI New Equipment and Construction | Boiler 1000 to 1700 MBH 90 AFUE, Gas | G21C1b006 | HVAC | 2 | 25 | 15834 | 15000 | 8.36 | 15008.36 | 834 | 0 | 0 | 0 | 0 | 0 | 0 | [9 empty] | 189 | 4725 | 189 | 4725 | 0 | 0 | 0 | 0 | 0 | 0 | 0 | 0 | 0 | 0 | 0 | 0 | 0 | 0 | 0 | 0 | 0 | 0 | 0 | 0 | 189 | 4725 | 0 | 0 | 0 |  |  |  |  | 0 |  |  |  |  | 0 | 0 | 0 | [7 empty] | 0 | 0 | 0 | 0 | 0 | 0 | 0 | 35419.9892 | 0 | 35419.9892 | 36.2019 | 0 | 0 | 0 | 0 | 0 | 933.0537 | 0 | 969.2556 | 36389.2447 | 0 | 0 | 0 | 0 | 0 | 0 | 0 | 0 | 0 | 0 | 36389.2447 | 7977.9489 |  | 6857.8485 | 14835.7974 |  |  |  |  | 0 | 51225.0421 | 43247.0932 | 0 | 51225.0421
C - Commercial & Industrial | C1 - Large Business Energy Solutions | C1b - LCI New Equipment and Construction | Boiler 500 to 999 MBH 90 AFUE, Gas | G21C1b007 | HVAC | [5 empty] | 0 | [18 empty] | 0 |  |  |  | 0 |  |  |  | 0 |  |  |  | 0 | [9 empty] | 0 | 0 | [56 empty] | 0
C - Commercial & Industrial | C1 - Large Business Energy Solutions | C1b - LCI New Equipment and Construction | Boiler 301 to 499 MBH 90 AFUE, Gas | G21C1b008 | HVAC | 6.0002 | 25 | 24648.9569 | 12000.4659 | 25.081 | 12025.5469 | 12648.491 | 0 | 0 | 0 | 0 | 0 | 0 | [9 empty] | 168.0065 | 4200.1631 | 168.0065 | 4200.1631 | 0 | 0 | 0 | 0 | 0 | 0 | 0 | 0 | 0 | 0 | 0 | 0 | 0 | 0 | 0 | 0 | 0 | 0 | 0 | 0 | 168.0065 | 4200.1631 | 0 | 0 | 0 |  |  |  |  | 0 |  |  |  |  | 0 | 0 | 0 | [7 empty] | 0 | 0 | 0 | 0 | 0 | 0 | 0 | 31485.6572 | 0 | 31485.6572 | 32.1807 | 0 | 0 | 0 | 0 | 0 | 829.4133 | 0 | 861.5939 | 32347.2511 | 0 | 0 | 0 | 0 | 0 | 0 | 0 | 0 | 0 | 0 | 32347.2511 | 7091.7855 |  | 6096.102 | 13187.8874 |  |  |  |  | 0 | 45535.1385 | 38443.3531 | 0 | 45535.1385
C - Commercial & Industrial | C1 - Large Business Energy Solutions | C1b - LCI New Equipment and Construction | Boiler to 300 MBH 90 AFUE, Gas | G21C1b009 | HVAC | [5 empty] | 0 | [18 empty] | 0 |  |  |  | 0 |  |  |  | 0 |  |  |  | 0 | [9 empty] | 0 | 0 | [56 empty] | 0
C - Commercial & Industrial | C1 - Large Business Energy Solutions | C1b - LCI New Equipment and Construction | Boiler to 300 MBH 95 AFUE, Gas | G21C1b010 | HVAC | 2 | 25 | 7770.62 | 3000 | 8.36 | 3008.36 | 4770.62 | 0 | 0 | 0 | 0 | 0 | 0 | [9 empty] | 35.4 | 885 | 35.4 | 885 | 0 | 0 | 0 | 0 | 0 | 0 | 0 | 0 | 0 | 0 | 0 | 0 | 0 | 0 | 0 | 0 | 0 | 0 | 0 | 0 | 35.4 | 885 | 0 | 0 | 0 |  |  |  |  | 0 |  |  |  |  | 0 | 0 | 0 | [7 empty] | 0 | 0 | 0 | 0 | 0 | 0 | 0 | 6634.2202 | 0 | 6634.2202 | 6.7807 | 0 | 0 | 0 | 0 | 0 | 174.7624 | 0 | 181.5431 | 6815.7633 | 0 | 0 | 0 | 0 | 0 | 0 | 0 | 0 | 0 | 0 | 6815.7633 | 1494.2825 |  | 1284.4859 | 2778.7684 |  |  |  |  | 0 | 9594.5317 | 8100.2492 | 0 | 9594.5317
C - Commercial & Industrial | C1 - Large Business Energy Solutions | C1b - LCI New Equipment and Construction | Combo Condensing Boiler / Water Heater, Gas | G21C1b011 | HVAC | [5 empty] | 0 | [18 empty] | 0 |  |  |  | 0 |  |  |  | 0 |  |  |  | 0 | [9 empty] | 0 | 0 | [56 empty] | 0
C - Commercial & Industrial | C1 - Large Business Energy Solutions | C1b - LCI New Equipment and Construction | Combo Furnace / Water Heater, Gas | G21C1b012 | HVAC | [5 empty] | 0 | [18 empty] | 0 |  |  |  | 0 |  |  |  | 0 |  |  |  | 0 | [9 empty] | 0 | 0 | [56 empty] | 0
C - Commercial & Industrial | C1 - Large Business Energy Solutions | C1b - LCI New Equipment and Construction | Condensing Unit Heater, Gas | G21C1b013 | HVAC | [5 empty] | 0 | [18 empty] | 0 |  |  |  | 0 |  |  |  | 0 |  |  |  | 0 | [9 empty] | 0 | 0 | [56 empty] | 0
C - Commercial & Industrial | C1 - Large Business Energy Solutions | C1b - LCI New Equipment and Construction | Furnace w/ ECM 95 AFUE, Gas | G21C1b014 | HVAC | [5 empty] | 0 | [18 empty] | 0 |  |  |  | 0 |  |  |  | 0 |  |  |  | 0 | [9 empty] | 0 | 0 | [56 empty] | 0
C - Commercial & Industrial | C1 - Large Business Energy Solutions | C1b - LCI New Equipment and Construction | Furnace w/ ECM 97 AFUE, Gas | G21C1b015 | HVAC | [5 empty] | 0 | [18 empty] | 0 |  |  |  | 0 |  |  |  | 0 |  |  |  | 0 | [9 empty] | 0 | 0 | [56 empty] | 0
C - Commercial & Industrial | C1 - Large Business Energy Solutions | C1b - LCI New Equipment and Construction | Infrared Heater, Gas | G21C1b016 | HVAC | 19 | 17 | 56658 | 14250 | 79.42 | 14329.42 | 42408 | 0 | 0 | 0 | 0 | 0 | 0 | [9 empty] | 228 | 3876 | 228 | 3876 | 0 | 0 | 0 | 0 | 0 | 0 | 0 | 0 | 0 | 0 | 0 | 0 | 0 | 0 | 0 | 0 | 0 | 0 | 0 | 0 | 228 | 3876 | 0 | 0 | 0 |  |  |  |  | 0 |  |  |  |  | 0 | 0 | 0 | [7 empty] | 0 | 0 | 0 | 0 | 0 | 0 | 0 | 30186.7336 | 0 | 30186.7336 | 29.3257 | 0 | 0 | 0 | 0 | 0 | 1125.5886 | 0 | 1154.9143 | 31341.6479 | 0 | 0 | 0 | 0 | 0 | 0 | 0 | 0 | 0 | 0 | 31341.6479 | 6871.3178 |  | 4520.4877 | 11391.8055 |  |  |  |  | 0 | 42733.4533 | 35862.1355 | 0 | 42733.4533
C - Commercial & Industrial | C1 - Large Business Energy Solutions | C1b - LCI New Equipment and Construction | Faucet Aerator, Gas | G21C1b017 | Hot Water | [5 empty] | 0 | [18 empty] | 0 |  |  |  | 0 |  |  |  | 0 |  |  |  | 0 | [9 empty] | 0 | 0 | [56 empty] | 0
C - Commercial & Industrial | C1 - Large Business Energy Solutions | C1b - LCI New Equipment and Construction | Low Flow Showerhead With Thermostatic Valve, Gas | G21C1b018 | Hot Water | [5 empty] | 0 | [18 empty] | 0 |  |  |  | 0 |  |  |  | 0 |  |  |  | 0 | [9 empty] | 0 | 0 | [56 empty] | 0
C - Commercial & Industrial | C1 - Large Business Energy Solutions | C1b - LCI New Equipment and Construction | Low Flow Showerhead, Gas | G21C1b019 | Hot Water | [5 empty] | 0 | [18 empty] | 0 |  |  |  | 0 |  |  |  | 0 |  |  |  | 0 | [9 empty] | 0 | 0 | [56 empty] | 0
C - Commercial & Industrial | C1 - Large Business Energy Solutions | C1b - LCI New Equipment and Construction | Pre Rinse Spray Valve, Gas | G21C1b020 | Hot Water | [5 empty] | 0 | [18 empty] | 0 |  |  |  | 0 |  |  |  | 0 |  |  |  | 0 | [9 empty] | 0 | 0 | [56 empty] | 0
C - Commercial & Industrial | C1 - Large Business Energy Solutions | C1b - LCI New Equipment and Construction | Combination Oven, Gas | G21C1b021 | Food Service | [5 empty] | 0 | [18 empty] | 0 |  |  |  | 0 |  |  |  | 0 |  |  |  | 0 | [9 empty] | 0 | 0 | [56 empty] | 0
C - Commercial & Industrial | C1 - Large Business Energy Solutions | C1b - LCI New Equipment and Construction | Convection Oven, Gas | G21C1b022 | Food Service | [5 empty] | 0 | [18 empty] | 0 |  |  |  | 0 |  |  |  | 0 |  |  |  | 0 | [9 empty] | 0 | 0 | [56 empty] | 0
C - Commercial & Industrial | C1 - Large Business Energy Solutions | C1b - LCI New Equipment and Construction | Conveyor Oven, Gas | G21C1b023 | Food Service | [5 empty] | 0 | [18 empty] | 0 |  |  |  | 0 |  |  |  | 0 |  |  |  | 0 | [9 empty] | 0 | 0 | [56 empty] | 0
C - Commercial & Industrial | C1 - Large Business Energy Solutions | C1b - LCI New Equipment and Construction | Fryer, Gas | G21C1b024 | Food Service | [5 empty] | 0 | [18 empty] | 0 |  |  |  | 0 |  |  |  | 0 |  |  |  | 0 | [9 empty] | 0 | 0 | [56 empty] | 0
C - Commercial & Industrial | C1 - Large Business Energy Solutions | C1b - LCI New Equipment and Construction | Griddle, Gas | G21C1b025 | Food Service | [5 empty] | 0 | [18 empty] | 0 |  |  |  | 0 |  |  |  | 0 |  |  |  | 0 | [9 empty] | 0 | 0 | [56 empty] | 0
C - Commercial & Industrial | C1 - Large Business Energy Solutions | C1b - LCI New Equipment and Construction | Rack Oven, Gas | G21C1b026 | Food Service | [5 empty] | 0 | [18 empty] | 0 |  |  |  | 0 |  |  |  | 0 |  |  |  | 0 | [9 empty] | 0 | 0 | [56 empty] | 0
C - Commercial & Industrial | C1 - Large Business Energy Solutions | C1b - LCI New Equipment and Construction | Steam Cooker, Gas | G21C1b027 | Food Service | [5 empty] | 0 | [18 empty] | 0 |  |  |  | 0 |  |  |  | 0 |  |  |  | 0 | [9 empty] | 0 | 0 | [56 empty] | 0
C - Commercial & Industrial | C1 - Large Business Energy Solutions | C1b - LCI New Equipment and Construction | C&I Large New Construction Code Compliance | G21A1a028 | Non-Energy Saving | 1 | 20 | 0 | 0 | 4287 | 4287 | 0 | 0 | 0 | 0 | 0 | 0 | 0 | 0 | 0 | 0 | 0 | 0 | 0 | 0 | 0 | 0 | 0 | 0 | 0 | 0 | 0 | 0 | 0 | 0 | 0 | 0 | 0 | 0 | 0 | 0 | 0 | 0 | 0 | 0 | 0 | 0 | 0 | 0 | 0 | 0 | 0 | 0 | 0 | 0 | 0 | 0 | 0 | 0 | 0 | 0 | 0 | 0 | 0 | 0 | 0 | 0 | 0 | 0 | 0 | 0 | 0 | 0 | 0 | 0 | 0 | 0 | 0 | 0 | 0 | 0 | 0 | 0 | 0 | 0 | 0 | 0 | 0 | 0 | 0 | 0 | 0 | 0 | 0 | 0 | 0 | 0 | 0 | 0 | 0 | 0 | 0 | 0 | 0 | 0 | 0 | 0 |  | 0 | 0 | 0 | 0 | 0 | 0 | 0 | 0 | 0 | 0 | 0
C - Commercial & Industrial | C1 - Large Business Energy Solutions | C1b - LCI New Equipment and Construction | Vendor Fees - Processing | 0 | Non-Energy Saving | 1 | 1 | 0 | 0 | 0 | 0 | 0 | 0 | 0 | 0 | 0 | 0 | 0 | 0 | 0 | 0 | 0 | 0 | 0 | 0 | 0 | 0 | 0 | 0 | 0 | 0 | 0 | 0 | 0 | 0 | 0 | 0 | 0 | 0 | 0 | 0 | 0 | 0 | 0 | 0 | 0 | 0 | 0 | 0 | 0 | 0 | 0 | 0 | 0 | 0 | 0 | 0 | 0 | 0 | 0 | 0 | 0 | 0 | 0 | 0 | 0 | 0 | 0 | 0 | 0 | 0 | 0 | 0 | 0 | 0 | 0 | 0 | 0 | 0 | 0 | 0 | 0 | 0 | 0 | 0 | 0 | 0 | 0 | 0 | 0 | 0 | 0 | 0 | 0 | 0 | 0 | 0 | 0 | 0 | 0 | 0 | 0 | 0 | 0 | 0 | 0 | 0 |  | 0 | 0 | 0 | 0 | 0 | 0 | 0 | 0 | 0 | 0 | 0
C - Commercial & Industrial | C1 - Large Business Energy Solutions | C1b - LCI New Equipment and Construction | Vendor Fees - Admin (Fixed Fee) | 0 | Non-Energy Saving | 1 | 1 | 0 | 0 | 0 | 0 | 0 | 0 | 0 | 0 | 0 | 0 | 0 | 0 | 0 | 0 | 0 | 0 | 0 | 0 | 0 | 0 | 0 | 0 | 0 | 0 | 0 | 0 | 0 | 0 | 0 | 0 | 0 | 0 | 0 | 0 | 0 | 0 | 0 | 0 | 0 | 0 | 0 | 0 | 0 | 0 | 0 | 0 | 0 | 0 | 0 | 0 | 0 | 0 | 0 | 0 | 0 | 0 | 0 | 0 | 0 | 0 | 0 | 0 | 0 | 0 | 0 | 0 | 0 | 0 | 0 | 0 | 0 | 0 | 0 | 0 | 0 | 0 | 0 | 0 | 0 | 0 | 0 | 0 | 0 | 0 | 0 | 0 | 0 | 0 | 0 | 0 | 0 | 0 | 0 | 0 | 0 | 0 | 0 | 0 | 0 | 0 |  | 0 | 0 | 0 | 0 | 0 | 0 | 0 | 0 | 0 | 0 | 0
C - Commercial & Industrial | C1 - Large Business Energy Solutions | C1b - LCI New Equipment and Construction | Vendor Fees - Project Fees (Variable) | 0 | Non-Energy Saving | 1 | 1 | 0 | 0 | 0 | 0 | 0 | 0 | 0 | 0 | 0 | 0 | 0 | 0 | 0 | 0 | 0 | 0 | 0 | 0 | 0 | 0 | 0 | 0 | 0 | 0 | 0 | 0 | 0 | 0 | 0 | 0 | 0 | 0 | 0 | 0 | 0 | 0 | 0 | 0 | 0 | 0 | 0 | 0 | 0 | 0 | 0 | 0 | 0 | 0 | 0 | 0 | 0 | 0 | 0 | 0 | 0 | 0 | 0 | 0 | 0 | 0 | 0 | 0 | 0 | 0 | 0 | 0 | 0 | 0 | 0 | 0 | 0 | 0 | 0 | 0 | 0 | 0 | 0 | 0 | 0 | 0 | 0 | 0 | 0 | 0 | 0 | 0 | 0 | 0 | 0 | 0 | 0 | 0 | 0 | 0 | 0 | 0 | 0 | 0 | 0 | 0 |  | 0 | 0 | 0 | 0 | 0 | 0 | 0 | 0 | 0 | 0 | 0
C - Commercial & Industrial | C1 - Large Business Energy Solutions | C1b - LCI New Equipment and Construction | Vendor Fees - TA Studies & Support | 0 | Non-Energy Saving | 1 | 1 | 0 | 0 | 0 | 0 | 0 | 0 | 0 | 0 | 0 | 0 | 0 | 0 | 0 | 0 | 0 | 0 | 0 | 0 | 0 | 0 | 0 | 0 | 0 | 0 | 0 | 0 | 0 | 0 | 0 | 0 | 0 | 0 | 0 | 0 | 0 | 0 | 0 | 0 | 0 | 0 | 0 | 0 | 0 | 0 | 0 | 0 | 0 | 0 | 0 | 0 | 0 | 0 | 0 | 0 | 0 | 0 | 0 | 0 | 0 | 0 | 0 | 0 | 0 | 0 | 0 | 0 | 0 | 0 | 0 | 0 | 0 | 0 | 0 | 0 | 0 | 0 | 0 | 0 | 0 | 0 | 0 | 0 | 0 | 0 | 0 | 0 | 0 | 0 | 0 | 0 | 0 | 0 | 0 | 0 | 0 | 0 | 0 | 0 | 0 | 0 |  | 0 | 0 | 0 | 0 | 0 | 0 | 0 | 0 | 0 | 0 | 0
C - Commercial & Industrial | C1 - Large Business Energy Solutions | C1b - LCI New Equipment and Construction | Vendor Fees - xx | 0 | Non-Energy Saving | 1 | 1 | 0 | 0 | 0 | 0 | 0 | 0 | 0 | 0 | 0 | 0 | 0 | 0 | 0 | 0 | 0 | 0 | 0 | 0 | 0 | 0 | 0 | 0 | 0 | 0 | 0 | 0 | 0 | 0 | 0 | 0 | 0 | 0 | 0 | 0 | 0 | 0 | 0 | 0 | 0 | 0 | 0 | 0 | 0 | 0 | 0 | 0 | 0 | 0 | 0 | 0 | 0 | 0 | 0 | 0 | 0 | 0 | 0 | 0 | 0 | 0 | 0 | 0 | 0 | 0 | 0 | 0 | 0 | 0 | 0 | 0 | 0 | 0 | 0 | 0 | 0 | 0 | 0 | 0 | 0 | 0 | 0 | 0 | 0 | 0 | 0 | 0 | 0 | 0 | 0 | 0 | 0 | 0 | 0 | 0 | 0 | 0 | 0 | 0 | 0 | 0 |  | 0 | 0 | 0 | 0 | 0 | 0 | 0 | 0 | 0 | 0 | 0
C - Commercial & Industrial | C1 - Large Business Energy Solutions | C1b - LCI New Equipment and Construction | Vendor Fees - Midstream (Water Heaters) | 0 | Non-Energy Saving | 1 | 1 | 0 | 0 | 0 | 0 | 0 | 0 | 0 | 0 | 0 | 0 | 0 | 0 | 0 | 0 | 0 | 0 | 0 | 0 | 0 | 0 | 0 | 0 | 0 | 0 | 0 | 0 | 0 | 0 | 0 | 0 | 0 | 0 | 0 | 0 | 0 | 0 | 0 | 0 | 0 | 0 | 0 | 0 | 0 | 0 | 0 | 0 | 0 | 0 | 0 | 0 | 0 | 0 | 0 | 0 | 0 | 0 | 0 | 0 | 0 | 0 | 0 | 0 | 0 | 0 | 0 | 0 | 0 | 0 | 0 | 0 | 0 | 0 | 0 | 0 | 0 | 0 | 0 | 0 | 0 | 0 | 0 | 0 | 0 | 0 | 0 | 0 | 0 | 0 | 0 | 0 | 0 | 0 | 0 | 0 | 0 | 0 | 0 | 0 | 0 | 0 |  | 0 | 0 | 0 | 0 | 0 | 0 | 0 | 0 | 0 | 0 | 0
C - Commercial & Industrial | C1 - Large Business Energy Solutions | C1b - LCI New Equipment and Construction | Vendor Fees - Midstream (Food Service) | 0 | Non-Energy Saving | 1 | 1 | 0 | 0 | 0 | 0 | 0 | 0 | 0 | 0 | 0 | 0 | 0 | 0 | 0 | 0 | 0 | 0 | 0 | 0 | 0 | 0 | 0 | 0 | 0 | 0 | 0 | 0 | 0 | 0 | 0 | 0 | 0 | 0 | 0 | 0 | 0 | 0 | 0 | 0 | 0 | 0 | 0 | 0 | 0 | 0 | 0 | 0 | 0 | 0 | 0 | 0 | 0 | 0 | 0 | 0 | 0 | 0 | 0 | 0 | 0 | 0 | 0 | 0 | 0 | 0 | 0 | 0 | 0 | 0 | 0 | 0 | 0 | 0 | 0 | 0 | 0 | 0 | 0 | 0 | 0 | 0 | 0 | 0 | 0 | 0 | 0 | 0 | 0 | 0 | 0 | 0 | 0 | 0 | 0 | 0 | 0 | 0 | 0 | 0 | 0 | 0 |  | 0 | 0 | 0 | 0 | 0 | 0 | 0 | 0 | 0 | 0 | 0
C - Commercial & Industrial | C1 - Large Business Energy Solutions | C1b - LCI New Equipment and Construction | CI Audits - Large New | 0 | Non-Energy Saving | 1 | 1 | 0 | 0 | 0 | 0 | 0 | 0 | 0 | 0 | 0 | 0 | 0 | 0 | 0 | 0 | 0 | 0 | 0 | 0 | 0 | 0 | 0 | 0 | 0 | 0 | 0 | 0 | 0 | 0 | 0 | 0 | 0 | 0 | 0 | 0 | 0 | 0 | 0 | 0 | 0 | 0 | 0 | 0 | 0 | 0 | 0 | 0 | 0 | 0 | 0 | 0 | 0 | 0 | 0 | 0 | 0 | 0 | 0 | 0 | 0 | 0 | 0 | 0 | 0 | 0 | 0 | 0 | 0 | 0 | 0 | 0 | 0 | 0 | 0 | 0 | 0 | 0 | 0 | 0 | 0 | 0 | 0 | 0 | 0 | 0 | 0 | 0 | 0 | 0 | 0 | 0 | 0 | 0 | 0 | 0 | 0 | 0 | 0 | 0 | 0 | 0 |  | 0 | 0 | 0 | 0 | 0 | 0 | 0 | 0 | 0 | 0 | 0
C - Commercial & Industrial | C1 - Large Business Energy Solutions | C1c - LCI Midstream | Midstream Water Heater, Condensing Gas | G21C1c012 | Hot Water | 1 | 1 | 720 | 850 | 210.7 | 1060.7 | -130 | 0 | 0 | 0 | 0 | 0 | 0 | 0 | 0 | 0 | 0 | 0 | 0 | 0 | 0 | 0 | 30.1 | 30.1 | 18.06 | 18.06 | 0 | 0 | 0 | 0 | 0 | 0 | 0 | 0 | 0 | 0 | 0 | 0 | 0 | 0 | 0 | 0 | 0 | 0 | 0 | 0 | 18.06 | 18.06 | 0 | 0 | 0 | 0 | 0 | 0 | 0 | 0 | 0 | 0 | 0 | 0 | 0 | 0 | 0 | 0 | 0 | 0 | 0 | 0 | 0 | 0 | 0 | 0 | 0 | 0 | 0 | 0 | 0 | 0 | 141.4334 | 141.4334 | 0 | 0 | 0 | 0 | 0 | 0 | 0 | 7.0759 | 7.0759 | 148.5093 | 0 | 0 | 0 | 0 | 0 | 0 | 0 | 0 | 0 | 0 | 148.5093 | 32.5591 |  | 13.5447 | 46.1038 | 0 | 0 | 0 | 0 | 0 | 194.6131 | 162.054 | 0 | 194.6131
C - Commercial & Industrial | C1 - Large Business Energy Solutions | C1c - LCI Midstream | Midstream Combination Oven, Gas | G21C1c001 | Food Service | [5 empty] | 0 | [18 empty] | 0 |  |  |  | 0 |  |  |  | 0 |  |  |  | 0 | [9 empty] | 0 | 0 | [56 empty] | 0
C - Commercial & Industrial | C1 - Large Business Energy Solutions | C1c - LCI Midstream | Midstream Convection Oven, Gas | G21C1c002 | Food Service | 3 | 12 | 4713.114 | 3600 | 1825.2 | 5425.2 | 1113.114 | 0 | 0 | 0 | 0 | 0 | 0 | [9 empty] | 101.4 | 1216.8 | 84.4662 | 1013.5944 | 0 | 0 | 0 | 0 | 0 | 0 | 0 | 0 | 0 | 0 | 0 | 0 | 0 | 0 | 0 | 0 | 0 | 0 | 0 | 0 | 84.4662 | 1013.5944 | 0 | 0 | 0 |  |  |  |  | 0 |  |  |  |  | 0 | 0 | 0 | [7 empty] | 0 | 0 | 0 | 0 | 0 | 0 | 6887.3007 | 0 | 0 | 6887.3007 | 7.2265 | 0 | 0 | 0 | 0 | 227.2257 | 0 | 0 | 234.4522 | 7121.7529 | 0 | 0 | 0 | 0 | 0 | 0 | 0 | 0 | 0 | 0 | 7121.7529 | 1561.3674 |  | 1024.1311 | 2585.4985 |  |  |  |  | 0 | 9707.2514 | 8145.884 | 0 | 9707.2514
C - Commercial & Industrial | C1 - Large Business Energy Solutions | C1c - LCI Midstream | Midstream Conveyor Oven, Gas | G21C1c003 | Food Service | 2 | 12 | 3498.6 | 2000 | 5554.8 | 7554.8 | 1498.6 | 0 | 0 | 0 | 0 | 0 | 0 | [9 empty] | 308.6 | 3703.2 | 257.0638 | 3084.7656 | 0 | 0 | 0 | 0 | 0 | 0 | 0 | 0 | 0 | 0 | 0 | 0 | 0 | 0 | 0 | 0 | 0 | 0 | 0 | 0 | 257.0638 | 3084.7656 | 0 | 0 | 0 |  |  |  |  | 0 |  |  |  |  | 0 | 0 | 0 | [7 empty] | 0 | 0 | 0 | 0 | 0 | 0 | 20960.7592 | 0 | 0 | 20960.7592 | 21.9931 | 0 | 0 | 0 | 0 | 691.537 | 0 | 0 | 713.5301 | 21674.2893 | 0 | 0 | 0 | 0 | 0 | 0 | 0 | 0 | 0 | 0 | 21674.2893 | 4751.8538 |  | 3116.833 | 7868.6868 |  |  |  |  | 0 | 29542.9761 | 24791.1223 | 0 | 29542.9761
C - Commercial & Industrial | C1 - Large Business Energy Solutions | C1c - LCI Midstream | Midstream Fryer, Gas | G21C1c004 | Food Service | 6.2278 | 12 | 17638.2627 | 7473.3123 | 8777.4053 | 16250.7177 | 10164.9503 | 0 | 0 | 0 | 0 | 0 | 0 | [9 empty] | 487.6336 | 5851.6036 | 406.1988 | 4874.3858 | 0 | 0 | 0 | 0 | 0 | 0 | 0 | 0 | 0 | 0 | 0 | 0 | 0 | 0 | 0 | 0 | 0 | 0 | 0 | 0 | 406.1988 | 4874.3858 | 0 | 0 | 0 |  |  |  |  | 0 |  |  |  |  | 0 | 0 | 0 | [7 empty] | 0 | 0 | 0 | 0 | 0 | 0 | 33121.0988 | 0 | 0 | 33121.0988 | 34.7523 | 0 | 0 | 0 | 0 | 1092.7307 | 0 | 0 | 1127.483 | 34248.5819 | 0 | 0 | 0 | 0 | 0 | 0 | 0 | 0 | 0 | 0 | 34248.5819 | 7508.6317 |  | 4925.057 | 12433.6887 |  |  |  |  | 0 | 46682.2705 | 39173.6389 | 0 | 46682.2705
C - Commercial & Industrial | C1 - Large Business Energy Solutions | C1c - LCI Midstream | Midstream Griddle, Gas | G21C1c005 | Food Service | 1 | 12 | 970.445 | 500 | 682.2 | 1182.2 | 470.445 | 0 | 0 | 0 | 0 | 0 | 0 | [9 empty] | 37.9 | 454.8 | 31.5707 | 378.8484 | 0 | 0 | 0 | 0 | 0 | 0 | 0 | 0 | 0 | 0 | 0 | 0 | 0 | 0 | 0 | 0 | 0 | 0 | 0 | 0 | 31.5707 | 378.8484 | 0 | 0 | 0 |  |  |  |  | 0 |  |  |  |  | 0 | 0 | 0 | [7 empty] | 0 | 0 | 0 | 0 | 0 | 0 | 2574.2475 | 0 | 0 | 2574.2475 | 2.701 | 0 | 0 | 0 | 0 | 84.9295 | 0 | 0 | 87.6306 | 2661.878 | 0 | 0 | 0 | 0 | 0 | 0 | 0 | 0 | 0 | 0 | 2661.878 | 583.588 |  | 382.7867 | 966.3747 |  |  |  |  | 0 | 3628.2527 | 3044.6647 | 0 | 3628.2527
C - Commercial & Industrial | C1 - Large Business Energy Solutions | C1c - LCI Midstream | Midstream Pre-Rinse Spray Valve, Gas | G21C1c006 | Food Service | [5 empty] | 0 | [18 empty] | 0 |  |  |  | 0 |  |  |  | 0 |  |  |  | 0 | [9 empty] | 0 | 0 | [56 empty] | 0
C - Commercial & Industrial | C1 - Large Business Energy Solutions | C1c - LCI Midstream | Midstream Rack Oven, Gas | G21C1c007 | Food Service | 1 | 12 | 3332 | 1200 | 3803.4 | 5003.4 | 2132 | 0 | 0 | 0 | 0 | 0 | 0 | [9 empty] | 211.3 | 2535.6 | 176.0129 | 2112.1548 | 0 | 0 | 0 | 0 | 0 | 0 | 0 | 0 | 0 | 0 | 0 | 0 | 0 | 0 | 0 | 0 | 0 | 0 | 0 | 0 | 176.0129 | 2112.1548 | 0 | 0 | 0 |  |  |  |  | 0 |  |  |  |  | 0 | 0 | 0 | [7 empty] | 0 | 0 | 0 | 0 | 0 | 0 | 14351.9391 | 0 | 0 | 14351.9391 | 15.0588 | 0 | 0 | 0 | 0 | 473.4989 | 0 | 0 | 488.5577 | 14840.4968 | 0 | 0 | 0 | 0 | 0 | 0 | 0 | 0 | 0 | 0 | 14840.4968 | 3253.6187 |  | 2134.1115 | 5387.7302 |  |  |  |  | 0 | 20228.227 | 16974.6083 | 0 | 20228.227
C - Commercial & Industrial | C1 - Large Business Energy Solutions | C1c - LCI Midstream | Midstream Steam Cooker, Gas | G21C1c008 | Food Service | [5 empty] | 0 | [18 empty] | 0 |  |  |  | 0 |  |  |  | 0 |  |  |  | 0 | [9 empty] | 0 | 0 | [56 empty] | 0
C - Commercial & Industrial | C1 - Large Business Energy Solutions | C1c - LCI Midstream | Midstream Indirect Water Heater, Gas | G21C1c009 | Hot Water | 115.7786 | 15 | 112200.5572 | 46311.4314 | 15398.5509 | 61709.9823 | 65889.1259 | 0 | 0 | 0 | 0 | 0 | 0 | [9 empty] | 2199.793 | 32996.8949 | 1966.6149 | 29499.224 | 0 | 0 | 0 | 0 | 0 | 0 | 0 | 0 | 0 | 0 | 0 | 0 | 0 | 0 | 0 | 0 | 0 | 0 | 0 | 0 | 1966.6149 | 29499.224 | 0 | 0 | 0 |  |  |  |  | 0 |  |  |  |  | 0 | 0 | 0 | [7 empty] | 0 | 0 | 0 | 0 | 0 | 0 | 198049.489 | 0 | 0 | 198049.489 | 219.7817 | 0 | 0 | 0 | 0 | 5290.4647 | 0 | 0 | 5510.2464 | 203559.7353 | 0 | 0 | 0 | 0 | 0 | 0 | 0 | 0 | 0 | 0 | 203559.7353 | 44628.2735 |  | 32531.2906 | 77159.5641 |  |  |  |  | 0 | 280719.2995 | 236091.0259 | 0 | 280719.2995
C - Commercial & Industrial | C1 - Large Business Energy Solutions | C1c - LCI Midstream | Midstream On Demand Tankless Water Heater, Gas | G21C1c010 | Hot Water | [5 empty] | 0 | [18 empty] | 0 |  |  |  | 0 |  |  |  | 0 |  |  |  | 0 | [9 empty] | 0 | 0 | [56 empty] | 0
C - Commercial & Industrial | C1 - Large Business Energy Solutions | C1c - LCI Midstream | Midstream Volume Water Heater, Gas | G21C1c011 | Hot Water | [5 empty] | 0 | [18 empty] | 0 |  |  |  | 0 |  |  |  | 0 |  |  |  | 0 | [9 empty] | 0 | 0 | [56 empty] | 0
C - Commercial & Industrial | C1 - Large Business Energy Solutions | C1c - LCI Midstream | Midstream Processing | 0 | Non-Energy Saving | 1 | 1 | 0 | 0 | 0 | 0 | 0 | 0 | 0 | 0 | 0 | 0 | 0 | 0 | 0 | 0 | 0 | 0 | 0 | 0 | 0 | 0 | 0 | 0 | 0 | 0 | 0 | 0 | 0 | 0 | 0 | 0 | 0 | 0 | 0 | 0 | 0 | 0 | 0 | 0 | 0 | 0 | 0 | 0 | 0 | 0 | 0 | 0 | 0 | 0 | 0 | 0 | 0 | 0 | 0 | 0 | 0 | 0 | 0 | 0 | 0 | 0 | 0 | 0 | 0 | 0 | 0 | 0 | 0 | 0 | 0 | 0 | 0 | 0 | 0 | 0 | 0 | 0 | 0 | 0 | 0 | 0 | 0 | 0 | 0 | 0 | 0 | 0 | 0 | 0 | 0 | 0 | 0 | 0 | 0 | 0 | 0 | 0 | 0 | 0 | 0 | 0 |  | 0 | 0 | 0 | 0 | 0 | 0 | 0 | 0 | 0 | 0 | 0
[11 empty] | 0 | [18 empty] | 0 |  |  |  | 0 |  |  |  | 0 |  |  |  | 0 | [9 empty] | 0 | 0 | [56 empty] | 0
C - Commercial & Industrial | C2 - Small Business Energy Solutions | C2a - SCI Retrofit | Custom Small Hot Water Retro | G21C2a001 | Hot Water | 22 | 17.84 | 75078.96 | 1797.4 | 0 | 1797.4 | 73281.56 | 0 | 0 | 0 | 0 | 0 | 0 | [9 empty] | 121.44 | 2166.4896 | 121.44 | 2166.4896 | 0 | 0 | 0 | 0 | 0 | 0 | 0 | 0 | 0 | 0 | 0 | 0 | 0 | 0 | 0 | 0 | 0 | 0 | 0 | 0 | 121.44 | 2166.4896 | 0 | 0 | 0 |  |  |  |  | 0 |  |  |  |  | 0 | 0 | 0 | [7 empty] | 0 | 0 | 0 | 0 | 0 | 0 | 14363.0501 | 0 | 0 | 14363.0501 | 16.4621 | 0 | 0 | 0 | 0 | 326.6903 | 0 | 0 | 343.1524 | 14706.2024 | 0 | 0 | 0 | 0 | 0 | 0 | 0 | 0 | 0 | 0 | 14706.2024 | 3224.1761 |  | 2586.759 | 5810.935 |  |  |  |  | 0 | 20517.1375 | 17292.9614 | 0 | 20517.1375
C - Commercial & Industrial | C2 - Small Business Energy Solutions | C2a - SCI Retrofit | Custom Small HVAC Retro | G21C2a002 | HVAC | [5 empty] | 0 | [18 empty] | 0 |  |  |  | 0 |  |  |  | 0 |  |  |  | 0 | [9 empty] | 0 | 0 | [56 empty] | 0
C - Commercial & Industrial | C2 - Small Business Energy Solutions | C2a - SCI Retrofit | Custom Small Other Retro | G21C2a003 | Custom Measures | 22 | 17.35 | 441799.16 | 124410.44 | 0 | 124410.44 | 317388.72 | 0 | 0 | 0 | 0 | 0 | 0 | 0 | 0 | 0 | 0 | 0 | 0 | 0 | 0 | 0 | 4542.34 | 78809.599 | 4542.34 | 78809.599 | 0 | 0 | 0 | 0 | 0 | 0 | 0 | 0 | 0 | 0 | 0 | 0 | 0 | 0 | 0 | 0 | 0 | 0 | 0 | 0 | 4542.34 | 78809.599 | 0 | 0 | 0 | 0 | 0 | 0 | 0 | 0 | 0 | 0 | 0 | 0 | 0 | 0 | 0 | 0 | 0 | 0 | 0 | 0 | 0 | 0 | 0 | 0 | 0 | 0 | 0 | 0 | 0 | 0 | 573759.2107 | 573759.2107 | 597.369 | 0 | 0 | 0 | 0 | 0 | 0 | 17964.973 | 18562.3419 | 592321.5527 | 0 | 0 | 0 | 0 | 0 | 0 | 0 | 0 | 0 | 0 | 592321.5527 | 129860.1033 |  | 92849.3981 | 222709.5014 | 0 | 0 | 0 | 0 | 0 | 815031.0541 | 685170.9507 | 0 | 815031.0541
C - Commercial & Industrial | C2 - Small Business Energy Solutions | C2a - SCI Retrofit | Custom Small Process Retro | G21C2a004 | Process | [5 empty] | 0 | [18 empty] | 0 |  |  |  | 0 |  |  |  | 0 |  |  |  | 0 | [9 empty] | 0 | 0 | [56 empty] | 0
C - Commercial & Industrial | C2 - Small Business Energy Solutions | C2a - SCI Retrofit | Faucet Aerator, Gas | G21C2a005 | Hot Water | [5 empty] | 0 | [18 empty] | 0 |  |  |  | 0 |  |  |  | 0 |  |  |  | 0 | [9 empty] | 0 | 0 | [56 empty] | 0
C - Commercial & Industrial | C2 - Small Business Energy Solutions | C2a - SCI Retrofit | Low Flow Showerhead With Thermostatic Valve, Gas | G21C2a006 | Hot Water | [5 empty] | 0 | [18 empty] | 0 |  |  |  | 0 |  |  |  | 0 |  |  |  | 0 | [9 empty] | 0 | 0 | [56 empty] | 0
C - Commercial & Industrial | C2 - Small Business Energy Solutions | C2a - SCI Retrofit | Low Flow Showerhead, Gas | G21C2a007 | Hot Water | [5 empty] | 0 | [18 empty] | 0 |  |  |  | 0 |  |  |  | 0 |  |  |  | 0 | [9 empty] | 0 | 0 | [56 empty] | 0
C - Commercial & Industrial | C2 - Small Business Energy Solutions | C2a - SCI Retrofit | Pipe Wrap - Hot Water, Gas | G21C2a008 | Hot Water | [5 empty] | 0 | [18 empty] | 0 |  |  |  | 0 |  |  |  | 0 |  |  |  | 0 | [9 empty] | 0 | 0 | [56 empty] | 0
C - Commercial & Industrial | C2 - Small Business Energy Solutions | C2a - SCI Retrofit | Pre Rinse Spray Valve, Gas | G21C2a009 | Hot Water | [5 empty] | 0 | [18 empty] | 0 |  |  |  | 0 |  |  |  | 0 |  |  |  | 0 | [9 empty] | 0 | 0 | [56 empty] | 0
C - Commercial & Industrial | C2 - Small Business Energy Solutions | C2a - SCI Retrofit | Boiler Reset Controls, Gas | G21C2a010 | HVAC | [5 empty] | 0 | [18 empty] | 0 |  |  |  | 0 |  |  |  | 0 |  |  |  | 0 | [9 empty] | 0 | 0 | [56 empty] | 0
C - Commercial & Industrial | C2 - Small Business Energy Solutions | C2a - SCI Retrofit | Boiler Tune-Ups | G21C2a011 | HVAC | [5 empty] | 0 | [18 empty] | 0 |  |  |  | 0 |  |  |  | 0 |  |  |  | 0 | [9 empty] | 0 | 0 | [56 empty] | 0
C - Commercial & Industrial | C2 - Small Business Energy Solutions | C2a - SCI Retrofit | Energy Management System, Gas | G21C2a012 | HVAC | [5 empty] | 0 | [18 empty] | 0 |  |  |  | 0 |  |  |  | 0 |  |  |  | 0 | [9 empty] | 0 | 0 | [56 empty] | 0
C - Commercial & Industrial | C2 - Small Business Energy Solutions | C2a - SCI Retrofit | Pipe Insulation - Heating, Gas | G21C2a013 | HVAC | [5 empty] | 0 | [18 empty] | 0 |  |  |  | 0 |  |  |  | 0 |  |  |  | 0 | [9 empty] | 0 | 0 | [56 empty] | 0
C - Commercial & Industrial | C2 - Small Business Energy Solutions | C2a - SCI Retrofit | Steam Trap, Gas | G21C2a014 | HVAC | [5 empty] | 0 | [18 empty] | 0 |  |  |  | 0 |  |  |  | 0 |  |  |  | 0 | [9 empty] | 0 | 0 | [56 empty] | 0
C - Commercial & Industrial | C2 - Small Business Energy Solutions | C2a - SCI Retrofit | Programmable Thermostat, Gas | G21C2a015 | HVAC | 323 | 15 | 29716 | 8075 | 0 | 8075 | 21641 | 0 | 0 | 0 | 0 | 0 | 0 | [9 empty] | 1130.5 | 16957.5 | 1130.5 | 16957.5 | 0 | 0 | 0 | 0 | 0 | 0 | 0 | 0 | 0 | 0 | 0 | 0 | 0 | 0 | 0 | 0 | 0 | 0 | 0 | 0 | 1130.5 | 16957.5 | 0 | 0 | 0 |  |  |  |  | 0 |  |  |  |  | 0 | 0 | 0 | [7 empty] | 0 | 0 | 0 | 0 | 0 | 0 | 0 | 133368.6334 | 0 | 133368.6334 | 126.3405 | 0 | 0 | 0 | 0 | 0 | 5581.0434 | 0 | 5707.3839 | 139076.0174 | 0 | 0 | 0 | 0 | 0 | 0 | 0 | 0 | 0 | 0 | 139076.0174 | 30490.9148 |  | 18700.4702 | 49191.385 |  |  |  |  | 0 | 188267.4024 | 157776.4876 | 0 | 188267.4024
C - Commercial & Industrial | C2 - Small Business Energy Solutions | C2a - SCI Retrofit | WiFi Thermostat (Heating & Cooling) | G21C2a016 | HVAC | 254 | 15 | 63500 | 25400 | 0 | 25400 | 38100 | 6.3144 | 6.3144 | 94.7166 | 94.7166 | 6.3144 | 94.7166 | 24.0649 | 28.0946 | 22.0192 | 20.5379 | 4.9455 | 0.99405 | 0.99405 | 1.6617 | 1.6617 | 889 | 13335 | 889 | 13335 | 0 | 0 | 0 | 0 | 0 | 0 | 0 | 0 | 0 | 0 | 0 | 0 | 0 | 0 | 0 | 0 | 0 | 0 | 0 | 0 | 889 | 13335 | 0 | 0 | 0 | 1756.6953 | 1884.6568 | 1312.8833 | 1052.5801 | 6006.8155 | 87.3981 | 74.8801 | 59.6456 | 37.5396 | 102.5019 | 361.9653 | 6368.7808 | 2048.8021 | 0 | 0.72026 | 0 | 2229.9059 | 0 | 1931.7821 | 6211.2104 | 12579.9912 | 0 | 0 | 0 | 0 | 0 | 104878.1204 | 0 | 104878.1204 | 99.3514 | 0 | 0 | 0 | 0 | 0 | 4388.8081 | 0 | 4488.1595 | 109366.2799 | 0 | 0 | 0 | 0 | 0 | 0 | 0 | 0 | 0 | 0 | 109366.2799 | 26735.4029 |  | 14705.6329 | 41441.0359 | 1014.5833 | 1209.7188 | 904.3524 | 848.874 | 3977.5285 | 163387.3069 | 136651.904 | 12579.9912 | 167364.8354
C - Commercial & Industrial | C2 - Small Business Energy Solutions | C2a - SCI Retrofit | Vendor Fees - Field Labor | 0 | Non-Energy Saving | 1 | 1 | 0 | 0 | 0 | 0 | 0 | 0 | 0 | 0 | 0 | 0 | 0 | 0 | 0 | 0 | 0 | 0 | 0 | 0 | 0 | 0 | 0 | 0 | 0 | 0 | 0 | 0 | 0 | 0 | 0 | 0 | 0 | 0 | 0 | 0 | 0 | 0 | 0 | 0 | 0 | 0 | 0 | 0 | 0 | 0 | 0 | 0 | 0 | 0 | 0 | 0 | 0 | 0 | 0 | 0 | 0 | 0 | 0 | 0 | 0 | 0 | 0 | 0 | 0 | 0 | 0 | 0 | 0 | 0 | 0 | 0 | 0 | 0 | 0 | 0 | 0 | 0 | 0 | 0 | 0 | 0 | 0 | 0 | 0 | 0 | 0 | 0 | 0 | 0 | 0 | 0 | 0 | 0 | 0 | 0 | 0 | 0 | 0 | 0 | 0 | 0 |  | 0 | 0 | 0 | 0 | 0 | 0 | 0 | 0 | 0 | 0 | 0
C - Commercial & Industrial | C2 - Small Business Energy Solutions | C2a - SCI Retrofit | Vendor Fees - Rebate Processing | 0 | Non-Energy Saving | 1 | 1 | 0 | 0 | 0 | 0 | 0 | 0 | 0 | 0 | 0 | 0 | 0 | 0 | 0 | 0 | 0 | 0 | 0 | 0 | 0 | 0 | 0 | 0 | 0 | 0 | 0 | 0 | 0 | 0 | 0 | 0 | 0 | 0 | 0 | 0 | 0 | 0 | 0 | 0 | 0 | 0 | 0 | 0 | 0 | 0 | 0 | 0 | 0 | 0 | 0 | 0 | 0 | 0 | 0 | 0 | 0 | 0 | 0 | 0 | 0 | 0 | 0 | 0 | 0 | 0 | 0 | 0 | 0 | 0 | 0 | 0 | 0 | 0 | 0 | 0 | 0 | 0 | 0 | 0 | 0 | 0 | 0 | 0 | 0 | 0 | 0 | 0 | 0 | 0 | 0 | 0 | 0 | 0 | 0 | 0 | 0 | 0 | 0 | 0 | 0 | 0 |  | 0 | 0 | 0 | 0 | 0 | 0 | 0 | 0 | 0 | 0 | 0
C - Commercial & Industrial | C2 - Small Business Energy Solutions | C2a - SCI Retrofit | Vendor Fees - Admin (Fixed Fee) | 0 | Non-Energy Saving | 1 | 1 | 0 | 0 | 0 | 0 | 0 | 0 | 0 | 0 | 0 | 0 | 0 | 0 | 0 | 0 | 0 | 0 | 0 | 0 | 0 | 0 | 0 | 0 | 0 | 0 | 0 | 0 | 0 | 0 | 0 | 0 | 0 | 0 | 0 | 0 | 0 | 0 | 0 | 0 | 0 | 0 | 0 | 0 | 0 | 0 | 0 | 0 | 0 | 0 | 0 | 0 | 0 | 0 | 0 | 0 | 0 | 0 | 0 | 0 | 0 | 0 | 0 | 0 | 0 | 0 | 0 | 0 | 0 | 0 | 0 | 0 | 0 | 0 | 0 | 0 | 0 | 0 | 0 | 0 | 0 | 0 | 0 | 0 | 0 | 0 | 0 | 0 | 0 | 0 | 0 | 0 | 0 | 0 | 0 | 0 | 0 | 0 | 0 | 0 | 0 | 0 |  | 0 | 0 | 0 | 0 | 0 | 0 | 0 | 0 | 0 | 0 | 0
C - Commercial & Industrial | C2 - Small Business Energy Solutions | C2a - SCI Retrofit | Vendor Fees - Project Fees (Variable) | 0 | Non-Energy Saving | 1 | 1 | 0 | 0 | 0 | 0 | 0 | 0 | 0 | 0 | 0 | 0 | 0 | 0 | 0 | 0 | 0 | 0 | 0 | 0 | 0 | 0 | 0 | 0 | 0 | 0 | 0 | 0 | 0 | 0 | 0 | 0 | 0 | 0 | 0 | 0 | 0 | 0 | 0 | 0 | 0 | 0 | 0 | 0 | 0 | 0 | 0 | 0 | 0 | 0 | 0 | 0 | 0 | 0 | 0 | 0 | 0 | 0 | 0 | 0 | 0 | 0 | 0 | 0 | 0 | 0 | 0 | 0 | 0 | 0 | 0 | 0 | 0 | 0 | 0 | 0 | 0 | 0 | 0 | 0 | 0 | 0 | 0 | 0 | 0 | 0 | 0 | 0 | 0 | 0 | 0 | 0 | 0 | 0 | 0 | 0 | 0 | 0 | 0 | 0 | 0 | 0 |  | 0 | 0 | 0 | 0 | 0 | 0 | 0 | 0 | 0 | 0 | 0
C - Commercial & Industrial | C2 - Small Business Energy Solutions | C2a - SCI Retrofit | Vendor Fees - TA Studies & Support | 0 | Non-Energy Saving | 1 | 1 | 0 | 0 | 0 | 0 | 0 | 0 | 0 | 0 | 0 | 0 | 0 | 0 | 0 | 0 | 0 | 0 | 0 | 0 | 0 | 0 | 0 | 0 | 0 | 0 | 0 | 0 | 0 | 0 | 0 | 0 | 0 | 0 | 0 | 0 | 0 | 0 | 0 | 0 | 0 | 0 | 0 | 0 | 0 | 0 | 0 | 0 | 0 | 0 | 0 | 0 | 0 | 0 | 0 | 0 | 0 | 0 | 0 | 0 | 0 | 0 | 0 | 0 | 0 | 0 | 0 | 0 | 0 | 0 | 0 | 0 | 0 | 0 | 0 | 0 | 0 | 0 | 0 | 0 | 0 | 0 | 0 | 0 | 0 | 0 | 0 | 0 | 0 | 0 | 0 | 0 | 0 | 0 | 0 | 0 | 0 | 0 | 0 | 0 | 0 | 0 |  | 0 | 0 | 0 | 0 | 0 | 0 | 0 | 0 | 0 | 0 | 0
C - Commercial & Industrial | C2 - Small Business Energy Solutions | C2a - SCI Retrofit | Vendor Fees - xx | 0 | Non-Energy Saving | 1 | 1 | 0 | 0 | 0 | 0 | 0 | 0 | 0 | 0 | 0 | 0 | 0 | 0 | 0 | 0 | 0 | 0 | 0 | 0 | 0 | 0 | 0 | 0 | 0 | 0 | 0 | 0 | 0 | 0 | 0 | 0 | 0 | 0 | 0 | 0 | 0 | 0 | 0 | 0 | 0 | 0 | 0 | 0 | 0 | 0 | 0 | 0 | 0 | 0 | 0 | 0 | 0 | 0 | 0 | 0 | 0 | 0 | 0 | 0 | 0 | 0 | 0 | 0 | 0 | 0 | 0 | 0 | 0 | 0 | 0 | 0 | 0 | 0 | 0 | 0 | 0 | 0 | 0 | 0 | 0 | 0 | 0 | 0 | 0 | 0 | 0 | 0 | 0 | 0 | 0 | 0 | 0 | 0 | 0 | 0 | 0 | 0 | 0 | 0 | 0 | 0 |  | 0 | 0 | 0 | 0 | 0 | 0 | 0 | 0 | 0 | 0 | 0
C - Commercial & Industrial | C2 - Small Business Energy Solutions | C2a - SCI Retrofit | CI Audits - Small Retro | 0 | Non-Energy Saving | 1 | 1 | 0 | 0 | 0 | 0 | 0 | 0 | 0 | 0 | 0 | 0 | 0 | 0 | 0 | 0 | 0 | 0 | 0 | 0 | 0 | 0 | 0 | 0 | 0 | 0 | 0 | 0 | 0 | 0 | 0 | 0 | 0 | 0 | 0 | 0 | 0 | 0 | 0 | 0 | 0 | 0 | 0 | 0 | 0 | 0 | 0 | 0 | 0 | 0 | 0 | 0 | 0 | 0 | 0 | 0 | 0 | 0 | 0 | 0 | 0 | 0 | 0 | 0 | 0 | 0 | 0 | 0 | 0 | 0 | 0 | 0 | 0 | 0 | 0 | 0 | 0 | 0 | 0 | 0 | 0 | 0 | 0 | 0 | 0 | 0 | 0 | 0 | 0 | 0 | 0 | 0 | 0 | 0 | 0 | 0 | 0 | 0 | 0 | 0 | 0 | 0 |  | 0 | 0 | 0 | 0 | 0 | 0 | 0 | 0 | 0 | 0 | 0
[11 empty] | 0 | [18 empty] | 0 |  |  |  | 0 |  |  |  | 0 |  |  |  | 0 | [9 empty] | 0 | 0 | [56 empty] | 0
C - Commercial & Industrial | C2 - Small Business Energy Solutions | C2b - SCI New Equipment and Construction | Custom Small Hot Water New | E21C2b001 | Hot Water | 24 | 25 | 82296 | 41148 | 0 | 41148 | 41148 | 0 | 0 | 0 | 0 | 0 | 0 | 0 | 0 | 0 | 0 | 0 | 0 | 0 | 0 | 0 | 42.4369 | 1060.9231 | 42.4369 | 1060.9231 | 0 | 0 | 0 | 0 | 0 | 0 | 0 | 0 | 0 | 0 | 0 | 0 | 0 | 0 | 0 | 0 | 0 | 0 | 0 | 0 | 42.4369 | 1060.9231 | 0 | 0 | 0 | 0 | 0 | 0 | 0 | 0 | 0 | 0 | 0 | 0 | 0 | 0 | 0 | 0 | 0 | 0 | 0 | 0 | 0 | 0 | 0 | 0 | 0 | 0 | 0 | 0 | 0 | 0 | 7458.0243 | 7458.0243 | 8.1285 | 0 | 0 | 0 | 0 | 0 | 0 | 167.8382 | 175.9667 | 7633.9911 | 0 | 0 | 0 | 0 | 0 | 0 | 0 | 0 | 0 | 0 | 7633.9911 | 1673.6701 |  | 1539.82 | 3213.4901 | 0 | 0 | 0 | 0 | 0 | 10847.4812 | 9173.8111 | 0 | 10847.4812
C - Commercial & Industrial | C2 - Small Business Energy Solutions | C2b - SCI New Equipment and Construction | Custom Small HVAC New | E21C2b002 | HVAC | [5 empty] | 0 | [18 empty] | 0 |  |  |  | 0 |  |  |  | 0 |  |  |  | 0 | [9 empty] | 0 | 0 | [56 empty] | 0
C - Commercial & Industrial | C2 - Small Business Energy Solutions | C2b - SCI New Equipment and Construction | Custom Small Other New | E21C2b003 | Custom Measures | 28.9577 | 20.2996 | 553767.76 | 276883.88 | 0 | 276883.88 | 276883.88 | 0 | 0 | 0 | 0 | 0 | 0 | 0 | 0 | 0 | 0 | 0 | 0 | 0 | 0 | 0 | 7744.4416 | 157209.19 | 7744.4416 | 157209.19 | 0 | 0 | 0 | 0 | 0 | 0 | 0 | 0 | 0 | 0 | 0 | 0 | 0 | 0 | 0 | 0 | 0 | 0 | 0 | 0 | 7744.4416 | 157209.19 | 0 | 0 | 0 | 0 | 0 | 0 | 0 | 0 | 0 | 0 | 0 | 0 | 0 | 0 | 0 | 0 | 0 | 0 | 0 | 0 | 0 | 0 | 0 | 0 | 0 | 0 | 0 | 0 | 0 | 0 | 1129008.64 | 1129008.64 | 1203.6439 | 0 | 0 | 0 | 0 | 0 | 0 | 30629.2977 | 31832.9416 | 1160841.5816 | 0 | 0 | 0 | 0 | 0 | 0 | 0 | 0 | 0 | 0 | 1160841.5816 | 254501.9796 |  | 200837.0303 | 455339.0099 | 0 | 0 | 0 | 0 | 0 | 1616180.5915 | 1361678.6118 | 0 | 1616180.5915
C - Commercial & Industrial | C2 - Small Business Energy Solutions | C2b - SCI New Equipment and Construction | Custom Small Process New | E21C2b004 | Process | [5 empty] | 0 | [18 empty] | 0 |  |  |  | 0 |  |  |  | 0 |  |  |  | 0 | [9 empty] | 0 | 0 | [56 empty] | 0
C - Commercial & Industrial | C2 - Small Business Energy Solutions | C2b - SCI New Equipment and Construction | Boiler 1701 to 2000 MBH 90 AFUE, Gas | E21C2b005 | HVAC | 7 | 25 | 74207 | 70000 | 0 | 70000 | 4207 | 0 | 0 | 0 | 0 | 0 | 0 | [9 empty] | 1157.1 | 28927.5 | 1157.1 | 28927.5 | 0 | 0 | 0 | 0 | 0 | 0 | 0 | 0 | 0 | 0 | 0 | 0 | 0 | 0 | 0 | 0 | 0 | 0 | 0 | 0 | 1157.1 | 28927.5 | 0 | 0 | 0 |  |  |  |  | 0 |  |  |  |  | 0 | 0 | 0 | [7 empty] | 0 | 0 | 0 | 0 | 0 | 0 | 0 | 216849.0448 | 0 | 216849.0448 | 221.6358 | 0 | 0 | 0 | 0 | 0 | 5712.3621 | 0 | 5933.9979 | 222783.0427 | 0 | 0 | 0 | 0 | 0 | 0 | 0 | 0 | 0 | 0 | 222783.0427 | 48842.776 |  | 41985.2723 | 90828.0483 |  |  |  |  | 0 | 313611.091 | 264768.3149 | 0 | 313611.091
C - Commercial & Industrial | C2 - Small Business Energy Solutions | C2b - SCI New Equipment and Construction | Boiler 1000 to 1700 MBH 90 AFUE, Gas | E21C2b006 | HVAC | 4 | 25 | 31496 | 30000.12 | 0 | 30000.12 | 1495.88 | 0 | 0 | 0 | 0 | 0 | 0 | [9 empty] | 378 | 9450 | 378 | 9450 | 0 | 0 | 0 | 0 | 0 | 0 | 0 | 0 | 0 | 0 | 0 | 0 | 0 | 0 | 0 | 0 | 0 | 0 | 0 | 0 | 378 | 9450 | 0 | 0 | 0 |  |  |  |  | 0 |  |  |  |  | 0 | 0 | 0 | [7 empty] | 0 | 0 | 0 | 0 | 0 | 0 | 0 | 70839.9783 | 0 | 70839.9783 | 72.4037 | 0 | 0 | 0 | 0 | 0 | 1866.1074 | 0 | 1938.5111 | 72778.4894 | 0 | 0 | 0 | 0 | 0 | 0 | 0 | 0 | 0 | 0 | 72778.4894 | 15955.8978 |  | 13715.6969 | 29671.5947 |  |  |  |  | 0 | 102450.0842 | 86494.1864 | 0 | 102450.0842
C - Commercial & Industrial | C2 - Small Business Energy Solutions | C2b - SCI New Equipment and Construction | Boiler 500 to 999 MBH 90 AFUE, Gas | E21C2b007 | HVAC | 16 | 25 | 81232 | 64000 | 0 | 64000 | 17232 | 0 | 0 | 0 | 0 | 0 | 0 | [9 empty] | 822.4 | 20560 | 822.4 | 20560 | 0 | 0 | 0 | 0 | 0 | 0 | 0 | 0 | 0 | 0 | 0 | 0 | 0 | 0 | 0 | 0 | 0 | 0 | 0 | 0 | 822.4 | 20560 | 0 | 0 | 0 |  |  |  |  | 0 |  |  |  |  | 0 | 0 | 0 | [7 empty] | 0 | 0 | 0 | 0 | 0 | 0 | 0 | 154123.8047 | 0 | 154123.8047 | 157.526 | 0 | 0 | 0 | 0 | 0 | 4060.0178 | 0 | 4217.5437 | 158341.3484 | 0 | 0 | 0 | 0 | 0 | 0 | 0 | 0 | 0 | 0 | 158341.3484 | 34714.6306 |  | 29840.7121 | 64555.3426 |  |  |  |  | 0 | 222896.691 | 188182.0605 | 0 | 222896.691
C - Commercial & Industrial | C2 - Small Business Energy Solutions | C2b - SCI New Equipment and Construction | Boiler 301 to 499 MBH 90 AFUE, Gas | E21C2b008 | HVAC | 17 | 25 | 65943 | 34000 | 0 | 34000 | 31943 | 0 | 0 | 0 | 0 | 0 | 0 | [9 empty] | 476 | 11900 | 476 | 11900 | 0 | 0 | 0 | 0 | 0 | 0 | 0 | 0 | 0 | 0 | 0 | 0 | 0 | 0 | 0 | 0 | 0 | 0 | 0 | 0 | 476 | 11900 | 0 | 0 | 0 |  |  |  |  | 0 |  |  |  |  | 0 | 0 | 0 | [7 empty] | 0 | 0 | 0 | 0 | 0 | 0 | 0 | 89205.8986 | 0 | 89205.8986 | 91.1751 | 0 | 0 | 0 | 0 | 0 | 2349.913 | 0 | 2441.0881 | 91646.9867 | 0 | 0 | 0 | 0 | 0 | 0 | 0 | 0 | 0 | 0 | 91646.9867 | 20092.612 |  | 17271.6184 | 37364.2304 |  |  |  |  | 0 | 129011.2171 | 108918.6051 | 0 | 129011.2171
C - Commercial & Industrial | C2 - Small Business Energy Solutions | C2b - SCI New Equipment and Construction | Boiler to 300 MBH 90 AFUE, Gas | E21C2b009 | HVAC | 18 | 18 | 43200 | 13500 | 0 | 13500 | 29700 | 0 | 0 | 0 | 0 | 0 | 0 | [9 empty] | 264.6 | 4762.8 | 264.6 | 4762.8 | 0 | 0 | 0 | 0 | 0 | 0 | 0 | 0 | 0 | 0 | 0 | 0 | 0 | 0 | 0 | 0 | 0 | 0 | 0 | 0 | 264.6 | 4762.8 | 0 | 0 | 0 |  |  |  |  | 0 |  |  |  |  | 0 | 0 | 0 | [7 empty] | 0 | 0 | 0 | 0 | 0 | 0 | 0 | 36913.6127 | 0 | 36913.6127 | 36.218 | 0 | 0 | 0 | 0 | 0 | 1306.2752 | 0 | 1342.4931 | 38256.1059 | 0 | 0 | 0 | 0 | 0 | 0 | 0 | 0 | 0 | 0 | 38256.1059 | 8387.238 |  | 5710.4599 | 14097.698 |  |  |  |  | 0 | 52353.8039 | 43966.5658 | 0 | 52353.8039
C - Commercial & Industrial | C2 - Small Business Energy Solutions | C2b - SCI New Equipment and Construction | Boiler to 300 MBH 95 AFUE, Gas | E21C2b010 | HVAC | 40 | 25 | 153920 | 60000 | 0 | 60000 | 93920 | 0 | 0 | 0 | 0 | 0 | 0 | [9 empty] | 708 | 17700 | 708 | 17700 | 0 | 0 | 0 | 0 | 0 | 0 | 0 | 0 | 0 | 0 | 0 | 0 | 0 | 0 | 0 | 0 | 0 | 0 | 0 | 0 | 708 | 17700 | 0 | 0 | 0 |  |  |  |  | 0 |  |  |  |  | 0 | 0 | 0 | [7 empty] | 0 | 0 | 0 | 0 | 0 | 0 | 0 | 132684.4038 | 0 | 132684.4038 | 135.6133 | 0 | 0 | 0 | 0 | 0 | 3495.2488 | 0 | 3630.8621 | 136315.2659 | 0 | 0 | 0 | 0 | 0 | 0 | 0 | 0 | 0 | 0 | 136315.2659 | 29885.6498 |  | 25689.7181 | 55575.3679 |  |  |  |  | 0 | 191890.6338 | 162004.984 | 0 | 191890.6338
C - Commercial & Industrial | C2 - Small Business Energy Solutions | C2b - SCI New Equipment and Construction | Combo Condensing Boiler / Water Heater, Gas | E21C2b011 | HVAC | 6 | 20 | 14040 | 9000 | 0 | 9000 | 5040 | 0 | 0 | 0 | 0 | 0 | 0 | [9 empty] | 183 | 3660 | 183 | 3660 | 0 | 0 | 0 | 0 | 0 | 0 | 0 | 0 | 0 | 0 | 0 | 0 | 0 | 0 | 0 | 0 | 0 | 0 | 0 | 0 | 183 | 3660 | 0 | 0 | 0 |  |  |  |  | 0 |  |  |  |  | 0 | 0 | 0 | [7 empty] | 0 | 0 | 0 | 0 | 0 | 0 | 0 | 0 | 26321.9436 | 26321.9436 | 28.0079 | 0 | 0 | 0 | 0 | 0 | 0 | 723.7657 | 751.7736 | 27073.7172 | 0 | 0 | 0 | 0 | 0 | 0 | 0 | 0 | 0 | 0 | 27073.7172 | 5935.6201 |  | 4635.9275 | 10571.5476 |  |  |  |  | 0 | 37645.2648 | 31709.6447 | 0 | 37645.2648
C - Commercial & Industrial | C2 - Small Business Energy Solutions | C2b - SCI New Equipment and Construction | Combo Furnace / Water Heater, Gas | E21C2b012 | HVAC | [5 empty] | 0 | [18 empty] | 0 |  |  |  | 0 |  |  |  | 0 |  |  |  | 0 | [9 empty] | 0 | 0 | [56 empty] | 0
C - Commercial & Industrial | C2 - Small Business Energy Solutions | C2b - SCI New Equipment and Construction | Condensing Unit Heater, Gas | E21C2b013 | HVAC | 7 | 18 | 16800 | 5250 | 0 | 5250 | 11550 | 0 | 0 | 0 | 0 | 0 | 0 | [9 empty] | 286.3 | 5153.4 | 286.3 | 5153.4 | 0 | 0 | 0 | 0 | 0 | 0 | 0 | 0 | 0 | 0 | 0 | 0 | 0 | 0 | 0 | 0 | 0 | 0 | 0 | 0 | 286.3 | 5153.4 | 0 | 0 | 0 |  |  |  |  | 0 |  |  |  |  | 0 | 0 | 0 | [7 empty] | 0 | 0 | 0 | 0 | 0 | 0 | 0 | 39940.9196 | 0 | 39940.9196 | 39.1882 | 0 | 0 | 0 | 0 | 0 | 1413.4036 | 0 | 1452.5918 | 41393.5114 | 0 | 0 | 0 | 0 | 0 | 0 | 0 | 0 | 0 | 0 | 41393.5114 | 9075.0803 |  | 6178.7781 | 15253.8584 |  |  |  |  | 0 | 56647.3698 | 47572.2895 | 0 | 56647.3698
C - Commercial & Industrial | C2 - Small Business Energy Solutions | C2b - SCI New Equipment and Construction | Furnace w/ ECM 95 AFUE, Gas | E21C2b014 | HVAC | 17 | 18 | 27812 | 5100 | 0 | 5100 | 22712 | 2.856 | 2.856 | 51.408 | 51.408 | 2.856 | 51.408 | 22.9166 | 28.4914 | 0 | 0 | 1.8419 | 0.83254 | 0.83254 | 0 | 0 | 96.9 | 1744.2 | 96.9 | 1744.2 | 0 | 0 | 0 | 0 | 0 | 0 | 0 | 0 | 0 | 0 | 0 | 0 | 0 | 0 | 0 | 0 | 0 | 0 | 0 | 0 | 96.9 | 1744.2 | 0 | 0 | 0 | 1666.1185 | 1889.4017 | 0 | 0 | 3555.5202 | 69.3564 | 63.2814 | 0 | 0 | 47.1722 | 179.81 | 3735.3302 | 0 | 0 | 0 | 0 | 0 | 0 | 0 | 0 | 3735.3302 | 0 | 0 | 0 | 0 | 0 | 13518.2505 | 0 | 13518.2505 | 13.2635 | 0 | 0 | 0 | 0 | 0 | 478.3751 | 0 | 491.6386 | 14009.8891 | 0 | 0 | 0 | 0 | 0 | 0 | 0 | 0 | 0 | 0 | 14009.8891 | 3890.4477 |  | 2091.2455 | 5981.6932 | 934.1847 | 1186.1919 | 0 | 0 | 2120.3767 | 23726.9126 | 19836.4649 | 3735.3302 | 25847.2892
C - Commercial & Industrial | C2 - Small Business Energy Solutions | C2b - SCI New Equipment and Construction | Furnace w/ ECM 97 AFUE, Gas | E21C2b015 | HVAC | 2 | 18 | 3576 | 900 | 0 | 900 | 2676 | 0.336 | 0.336 | 6.048 | 6.048 | 0.336 | 6.048 | 2.6961 | 3.3519 | 0 | 0 | 0.21669 | 0.097945 | 0.097945 | 0 | 0 | 13.4 | 241.2 | 13.4 | 241.2 | 0 | 0 | 0 | 0 | 0 | 0 | 0 | 0 | 0 | 0 | 0 | 0 | 0 | 0 | 0 | 0 | 0 | 0 | 0 | 0 | 13.4 | 241.2 | 0 | 0 | 0 | 196.0139 | 222.2826 | 0 | 0 | 418.2965 | 8.1596 | 7.4449 | 0 | 0 | 5.5497 | 21.1541 | 439.4506 | 0 | 0 | 0 | 0 | 0 | 0 | 0 | 0 | 439.4506 | 0 | 0 | 0 | 0 | 0 | 1869.3969 | 0 | 1869.3969 | 1.8342 | 0 | 0 | 0 | 0 | 0 | 66.153 | 0 | 67.9872 | 1937.384 | 0 | 0 | 0 | 0 | 0 | 0 | 0 | 0 | 0 | 0 | 1937.384 | 521.0953 |  | 289.1918 | 810.2872 | 109.9041 | 139.552 | 0 | 0 | 249.4561 | 3187.1218 | 2666.0265 | 439.4506 | 3436.5779
C - Commercial & Industrial | C2 - Small Business Energy Solutions | C2b - SCI New Equipment and Construction | Infrared Heater, Gas | E21C2b016 | HVAC | 47 | 17 | 140154 | 35250 | 0 | 35250 | 104904 | 0 | 0 | 0 | 0 | 0 | 0 | [9 empty] | 564 | 9588 | 564 | 9588 | 0 | 0 | 0 | 0 | 0 | 0 | 0 | 0 | 0 | 0 | 0 | 0 | 0 | 0 | 0 | 0 | 0 | 0 | 0 | 0 | 564 | 9588 | 0 | 0 | 0 |  |  |  |  | 0 |  |  |  |  | 0 | 0 | 0 | [7 empty] | 0 | 0 | 0 | 0 | 0 | 0 | 0 | 74672.4463 | 0 | 74672.4463 | 72.5425 | 0 | 0 | 0 | 0 | 0 | 2784.3507 | 0 | 2856.8932 | 77529.3394 | 0 | 0 | 0 | 0 | 0 | 0 | 0 | 0 | 0 | 0 | 77529.3394 | 16997.4704 |  | 11182.259 | 28179.7294 |  |  |  |  | 0 | 105709.0688 | 88711.5984 | 0 | 105709.0688
C - Commercial & Industrial | C2 - Small Business Energy Solutions | C2b - SCI New Equipment and Construction | Faucet Aerator, Gas | E21C2b017 | Hot Water | 130 | 10 | 7800 | 7800 | 0 | 7800 | 0 | 0 | 0 | 0 | 0 | 0 | 0 | [9 empty] | 2632.37 | 26323.7 | 2632.37 | 26323.7 | 0 | 0 | 0 | 0 | 0 | 0 | 0 | 0 | 0 | 0 | 0 | 0 | 0 | 0 | 0 | 0 | 0 | 0 | 0 | 0 | 2632.37 | 26323.7 | 0 | 709800 | 7098000 |  |  |  |  | 0 |  |  |  |  | 0 | 0 | 0 | [7 empty] | 0 | 0 | 0 | 0 | 0 | 0 | 179346.547 | 0 | 0 | 179346.547 | 177.5925 | 0 | 0 | 0 | 0 | 7033.8175 | 0 | 0 | 7211.41 | 186557.957 | 0 | 0 | 0 | 0 | 0 | 0 | 0 | 0 | 0 | 57271.4438 | 243829.4007 | 40900.8172 |  | 25068.2671 | 65969.0843 |  |  |  |  | 0 | 309798.485 | 268897.6678 | 0 | 309798.485
C - Commercial & Industrial | C2 - Small Business Energy Solutions | C2b - SCI New Equipment and Construction | Low Flow Showerhead With Thermostatic Valve, Gas | E21C2b018 | Hot Water | [5 empty] | 0 | [18 empty] | 0 |  |  |  | 0 |  |  |  | 0 |  |  |  | 0 | [9 empty] | 0 | 0 | [56 empty] | 0
C - Commercial & Industrial | C2 - Small Business Energy Solutions | C2b - SCI New Equipment and Construction | Low Flow Showerhead, Gas | E21C2b019 | Hot Water | 47 | 10 | 11938 | 11938 | 0 | 11938 | 0 | 0 | 0 | 0 | 0 | 0 | 0 | [9 empty] | 1538.31 | 15383.1 | 1538.31 | 15383.1 | 0 | 0 | 0 | 0 | 0 | 0 | 0 | 0 | 0 | 0 | 0 | 0 | 0 | 0 | 0 | 0 | 0 | 0 | 0 | 0 | 1538.31 | 15383.1 | 0 | 2934599.9999 | 29345999.9989 |  |  |  |  | 0 |  |  |  |  | 0 | 0 | 0 | [7 empty] | 0 | 0 | 0 | 0 | 0 | 0 | 104806.918 | 0 | 0 | 104806.918 | 103.7819 | 0 | 0 | 0 | 0 | 4110.4373 | 0 | 0 | 4214.2191 | 109021.1371 | 0 | 0 | 0 | 0 | 0 | 0 | 0 | 0 | 0 | 236783.2895 | 345804.4266 | 23901.7069 |  | 14649.4474 | 38551.1543 |  |  |  |  | 0 | 384355.5809 | 360453.8741 | 0 | 384355.5809
C - Commercial & Industrial | C2 - Small Business Energy Solutions | C2b - SCI New Equipment and Construction | Pre Rinse Spray Valve, Gas | E21C2b020 | Hot Water | [5 empty] | 0 | [18 empty] | 0 |  |  |  | 0 |  |  |  | 0 |  |  |  | 0 | [9 empty] | 0 | 0 | [56 empty] | 0
C - Commercial & Industrial | C2 - Small Business Energy Solutions | C2b - SCI New Equipment and Construction | Pre Rinse Spray Valve - Salon, Gas | 0 | Hot Water | [5 empty] | 0 | [18 empty] | 0 |  |  |  | 0 |  |  |  | 0 |  |  |  | 0 | [9 empty] | 0 | 0 | [56 empty] | 0
C - Commercial & Industrial | C2 - Small Business Energy Solutions | C2b - SCI New Equipment and Construction | Combination Oven, Gas | E21C2b021 | Food Service | [5 empty] | 0 | [18 empty] | 0 |  |  |  | 0 |  |  |  | 0 |  |  |  | 0 | [9 empty] | 0 | 0 | [56 empty] | 0
C - Commercial & Industrial | C2 - Small Business Energy Solutions | C2b - SCI New Equipment and Construction | Convection Oven, Gas | E21C2b022 | Food Service | [5 empty] | 0 | [18 empty] | 0 |  |  |  | 0 |  |  |  | 0 |  |  |  | 0 | [9 empty] | 0 | 0 | [56 empty] | 0
C - Commercial & Industrial | C2 - Small Business Energy Solutions | C2b - SCI New Equipment and Construction | Conveyor Oven, Gas | E21C2b023 | Food Service | [5 empty] | 0 | [18 empty] | 0 |  |  |  | 0 |  |  |  | 0 |  |  |  | 0 | [9 empty] | 0 | 0 | [56 empty] | 0
C - Commercial & Industrial | C2 - Small Business Energy Solutions | C2b - SCI New Equipment and Construction | Fryer, Gas | E21C2b024 | Food Service | [5 empty] | 0 | [18 empty] | 0 |  |  |  | 0 |  |  |  | 0 |  |  |  | 0 | [9 empty] | 0 | 0 | [56 empty] | 0
C - Commercial & Industrial | C2 - Small Business Energy Solutions | C2b - SCI New Equipment and Construction | Griddle, Gas | E21C2b025 | Food Service | [5 empty] | 0 | [18 empty] | 0 |  |  |  | 0 |  |  |  | 0 |  |  |  | 0 | [9 empty] | 0 | 0 | [56 empty] | 0
C - Commercial & Industrial | C2 - Small Business Energy Solutions | C2b - SCI New Equipment and Construction | Rack Oven, Gas | E21C2b026 | Food Service | [5 empty] | 0 | [18 empty] | 0 |  |  |  | 0 |  |  |  | 0 |  |  |  | 0 | [9 empty] | 0 | 0 | [56 empty] | 0
C - Commercial & Industrial | C2 - Small Business Energy Solutions | C2b - SCI New Equipment and Construction | Steam Cooker, Gas | E21C2b027 | Food Service | [5 empty] | 0 | [18 empty] | 0 |  |  |  | 0 |  |  |  | 0 |  |  |  | 0 | [9 empty] | 0 | 0 | [56 empty] | 0
C - Commercial & Industrial | C2 - Small Business Energy Solutions | C2b - SCI New Equipment and Construction | C&I Small New Construction Code Complaince | G21C2b028 | Non-Energy Saving | 1 | 20 | 0 | 0 | 3507 | 3507 | 0 | 0 | 0 | 0 | 0 | 0 | 0 | 0 | 0 | 0 | 0 | 0 | 0 | 0 | 0 | 0 | 0 | 0 | 0 | 0 | 0 | 0 | 0 | 0 | 0 | 0 | 0 | 0 | 0 | 0 | 0 | 0 | 0 | 0 | 0 | 0 | 0 | 0 | 0 | 0 | 0 | 0 | 0 | 0 | 0 | 0 | 0 | 0 | 0 | 0 | 0 | 0 | 0 | 0 | 0 | 0 | 0 | 0 | 0 | 0 | 0 | 0 | 0 | 0 | 0 | 0 | 0 | 0 | 0 | 0 | 0 | 0 | 0 | 0 | 0 | 0 | 0 | 0 | 0 | 0 | 0 | 0 | 0 | 0 | 0 | 0 | 0 | 0 | 0 | 0 | 0 | 0 | 0 | 0 | 0 | 0 |  | 0 | 0 | 0 | 0 | 0 | 0 | 0 | 0 | 0 | 0 | 0
C - Commercial & Industrial | C2 - Small Business Energy Solutions | C2b - SCI New Equipment and Construction | Vendor Fees - Processing | 0 | Non-Energy Saving | [5 empty] | 0 | [18 empty] | 0 |  |  |  | 0 |  |  |  | 0 |  |  |  | 0 | [9 empty] | 0 | 0 | [56 empty] | 0
C - Commercial & Industrial | C2 - Small Business Energy Solutions | C2b - SCI New Equipment and Construction | Vendor Fees - Admin (Fixed Fee) | 0 | Non-Energy Saving | [5 empty] | 0 | [18 empty] | 0 |  |  |  | 0 |  |  |  | 0 |  |  |  | 0 | [9 empty] | 0 | 0 | [56 empty] | 0
C - Commercial & Industrial | C2 - Small Business Energy Solutions | C2b - SCI New Equipment and Construction | Vendor Fees - Project Fees (Variable) | 0 | Non-Energy Saving | [5 empty] | 0 | [18 empty] | 0 |  |  |  | 0 |  |  |  | 0 |  |  |  | 0 | [9 empty] | 0 | 0 | [56 empty] | 0
C - Commercial & Industrial | C2 - Small Business Energy Solutions | C2b - SCI New Equipment and Construction | Vendor Fees - TA Studies & Support | 0 | Non-Energy Saving | [5 empty] | 0 | [18 empty] | 0 |  |  |  | 0 |  |  |  | 0 |  |  |  | 0 | [9 empty] | 0 | 0 | [56 empty] | 0
C - Commercial & Industrial | C2 - Small Business Energy Solutions | C2b - SCI New Equipment and Construction | Vendor Fees - xx | 0 | Non-Energy Saving | [5 empty] | 0 | [18 empty] | 0 |  |  |  | 0 |  |  |  | 0 |  |  |  | 0 | [9 empty] | 0 | 0 | [56 empty] | 0
C - Commercial & Industrial | C2 - Small Business Energy Solutions | C2b - SCI New Equipment and Construction | Vendor Fees - Midstream (Water Heaters) | 0 | Non-Energy Saving | [5 empty] | 0 | [18 empty] | 0 |  |  |  | 0 |  |  |  | 0 |  |  |  | 0 | [9 empty] | 0 | 0 | [56 empty] | 0
C - Commercial & Industrial | C2 - Small Business Energy Solutions | C2b - SCI New Equipment and Construction | Vendor Fees - Midstream (Food Service) | 0 | Non-Energy Saving | [5 empty] | 0 | [18 empty] | 0 |  |  |  | 0 |  |  |  | 0 |  |  |  | 0 | [9 empty] | 0 | 0 | [56 empty] | 0
C - Commercial & Industrial | C2 - Small Business Energy Solutions | C2b - SCI New Equipment and Construction | CI Audits - Small New | 0 | Non-Energy Saving | [5 empty] | 0 | [18 empty] | 0 |  |  |  | 0 |  |  |  | 0 |  |  |  | 0 | [9 empty] | 0 | 0 | [56 empty] | 0
C - Commercial & Industrial | C2 - Small Business Energy Solutions | C2b - SCI New Equipment and Construction | Vendor Costs - Small New | 0 | Non-Energy Saving | [5 empty] | 0 | [18 empty] | 0 |  |  |  | 0 |  |  |  | 0 |  |  |  | 0 | [9 empty] | 0 | 0 | [56 empty] | 0
[11 empty] | 0 | [18 empty] | 0 |  |  |  | 0 |  |  |  | 0 |  |  |  | 0 | [9 empty] | 0 | 0 | [56 empty] | 0
C - Commercial & Industrial | C2 - Small Business Energy Solutions | C2c - SCI Midstream | Midstream Combination Oven, Gas | G21C2c001 | Food Service | [5 empty] | 0 | [18 empty] | 0 |  |  |  | 0 |  |  |  | 0 |  |  |  | 0 | [9 empty] | 0 | 0 | [56 empty] | 0
C - Commercial & Industrial | C2 - Small Business Energy Solutions | C2c - SCI Midstream | Midstream Convection Oven, Gas | G21C2c002 | Food Service | 10.0004 | 12 | 15710.9844 | 12000.4617 | 6084.2341 | 18084.6958 | 3710.5228 | 0 | 0 | 0 | 0 | 0 | 0 | [9 empty] | 338.013 | 4056.156 | 281.5648 | 3378.778 | 0 | 0 | 0 | 0 | 0 | 0 | 0 | 0 | 0 | 0 | 0 | 0 | 0 | 0 | 0 | 0 | 0 | 0 | 0 | 0 | 281.5648 | 3378.778 | 0 | 0 | 0 |  |  |  |  | 0 |  |  |  |  | 0 | 0 | 0 | [7 empty] | 0 | 0 | 0 | 0 | 0 | 0 | 22958.5521 | 0 | 0 | 22958.5521 | 24.0893 | 0 | 0 | 0 | 0 | 757.4481 | 0 | 0 | 781.5374 | 23740.0895 | 0 | 0 | 0 | 0 | 0 | 0 | 0 | 0 | 0 | 0 | 23740.0895 | 5204.7582 |  | 3413.9018 | 8618.66 |  |  |  |  | 0 | 32358.7495 | 27153.9913 | 0 | 32358.7495
C - Commercial & Industrial | C2 - Small Business Energy Solutions | C2c - SCI Midstream | Midstream Conveyor Oven, Gas | G21C2c003 | Food Service | 1 | 12 | 1749.3 | 1000 | 2777.4 | 3777.4 | 749.3 | 0 | 0 | 0 | 0 | 0 | 0 | [9 empty] | 154.3 | 1851.6 | 128.5319 | 1542.3828 | 0 | 0 | 0 | 0 | 0 | 0 | 0 | 0 | 0 | 0 | 0 | 0 | 0 | 0 | 0 | 0 | 0 | 0 | 0 | 0 | 128.5319 | 1542.3828 | 0 | 0 | 0 |  |  |  |  | 0 |  |  |  |  | 0 | 0 | 0 | [7 empty] | 0 | 0 | 0 | 0 | 0 | 0 | 10480.3796 | 0 | 0 | 10480.3796 | 10.9965 | 0 | 0 | 0 | 0 | 345.7685 | 0 | 0 | 356.765 | 10837.1446 | 0 | 0 | 0 | 0 | 0 | 0 | 0 | 0 | 0 | 0 | 10837.1446 | 2375.9269 |  | 1558.4165 | 3934.3434 |  |  |  |  | 0 | 14771.488 | 12395.5611 | 0 | 14771.488
C - Commercial & Industrial | C2 - Small Business Energy Solutions | C2c - SCI Midstream | Midstream Fryer, Gas | G21C2c004 | Food Service | 12.0007 | 12 | 33988.4668 | 14400.8757 | 16913.8285 | 31314.7042 | 19587.5911 | 0 | 0 | 0 | 0 | 0 | 0 | [9 empty] | 939.6571 | 11275.8857 | 782.7344 | 9392.8128 | 0 | 0 | 0 | 0 | 0 | 0 | 0 | 0 | 0 | 0 | 0 | 0 | 0 | 0 | 0 | 0 | 0 | 0 | 0 | 0 | 782.7344 | 9392.8128 | 0 | 0 | 0 |  |  |  |  | 0 |  |  |  |  | 0 | 0 | 0 | [7 empty] | 0 | 0 | 0 | 0 | 0 | 0 | 63823.4836 | 0 | 0 | 63823.4836 | 66.9668 | 0 | 0 | 0 | 0 | 2105.6632 | 0 | 0 | 2172.63 | 65996.1136 | 0 | 0 | 0 | 0 | 0 | 0 | 0 | 0 | 0 | 0 | 65996.1136 | 14468.9352 |  | 9490.4549 | 23959.3901 |  |  |  |  | 0 | 89955.5037 | 75486.5685 | 0 | 89955.5037
C - Commercial & Industrial | C2 - Small Business Energy Solutions | C2c - SCI Midstream | Midstream Griddle, Gas | G21C2c005 | Food Service | 1 | 12 | 970.445 | 500 | 682.2 | 1182.2 | 470.445 | 0 | 0 | 0 | 0 | 0 | 0 | [9 empty] | 37.9 | 454.8 | 31.5707 | 378.8484 | 0 | 0 | 0 | 0 | 0 | 0 | 0 | 0 | 0 | 0 | 0 | 0 | 0 | 0 | 0 | 0 | 0 | 0 | 0 | 0 | 31.5707 | 378.8484 | 0 | 0 | 0 |  |  |  |  | 0 |  |  |  |  | 0 | 0 | 0 | [7 empty] | 0 | 0 | 0 | 0 | 0 | 0 | 2574.2475 | 0 | 0 | 2574.2475 | 2.701 | 0 | 0 | 0 | 0 | 84.9295 | 0 | 0 | 87.6306 | 2661.878 | 0 | 0 | 0 | 0 | 0 | 0 | 0 | 0 | 0 | 0 | 2661.878 | 583.588 |  | 382.7867 | 966.3747 |  |  |  |  | 0 | 3628.2527 | 3044.6647 | 0 | 3628.2527
C - Commercial & Industrial | C2 - Small Business Energy Solutions | C2c - SCI Midstream | Midstream Pre-Rinse Spray Valve, Gas | G21C2c006 | Food Service | [5 empty] | 0 | [18 empty] | 0 |  |  |  | 0 |  |  |  | 0 |  |  |  | 0 | [9 empty] | 0 | 0 | [56 empty] | 0
C - Commercial & Industrial | C2 - Small Business Energy Solutions | C2c - SCI Midstream | Midstream Rack Oven, Gas | G21C2c007 | Food Service | [5 empty] | 0 | [18 empty] | 0 |  |  |  | 0 |  |  |  | 0 |  |  |  | 0 | [9 empty] | 0 | 0 | [56 empty] | 0
C - Commercial & Industrial | C2 - Small Business Energy Solutions | C2c - SCI Midstream | Midstream Steam Cooker, Gas | G21C2c008 | Food Service | 2 | 12 | 3332 | 2000 | 13345.2 | 15345.2 | 1332 | 0 | 0 | 0 | 0 | 0 | 0 | [9 empty] | 741.4 | 8896.8 | 617.5862 | 7411.0344 | 0 | 0 | 0 | 0 | 0 | 0 | 0 | 0 | 0 | 0 | 0 | 0 | 0 | 0 | 0 | 0 | 0 | 0 | 0 | 0 | 617.5862 | 7411.0344 | 0 | 269991.96 | 3239903.52 |  |  |  |  | 0 |  |  |  |  | 0 | 0 | 0 | [7 empty] | 0 | 0 | 0 | 0 | 0 | 0 | 50357.4429 | 0 | 0 | 50357.4429 | 52.8376 | 0 | 0 | 0 | 0 | 1661.3918 | 0 | 0 | 1714.2294 | 52071.6723 | 0 | 0 | 0 | 0 | 0 | 0 | 0 | 0 | 0 | 25786.9558 | 77858.6281 | 11416.1518 |  | 7488.0751 | 18904.2269 |  |  |  |  | 0 | 96762.855 | 85346.7032 | 0 | 96762.855
C - Commercial & Industrial | C2 - Small Business Energy Solutions | C2c - SCI Midstream | Midstream Indirect Water Heater, Gas | G21C2c009 | Hot Water | 7 | 15 | 2352.28 | 2800 | 931 | 3731 | -447.72 | 0 | 0 | 0 | 0 | 0 | 0 | [9 empty] | 133 | 1995 | 41.23 | 618.45 | 0 | 0 | 0 | 0 | 0 | 0 | 0 | 0 | 0 | 0 | 0 | 0 | 0 | 0 | 0 | 0 | 0 | 0 | 0 | 0 | 41.23 | 618.45 | 0 | 0 | 0 |  |  |  |  | 0 |  |  |  |  | 0 | 0 | 0 | [7 empty] | 0 | 0 | 0 | 0 | 0 | 0 | 4152.0993 | 0 | 0 | 4152.0993 | 4.6077 | 0 | 0 | 0 | 0 | 110.9144 | 0 | 0 | 115.5221 | 4267.6214 | 0 | 0 | 0 | 0 | 0 | 0 | 0 | 0 | 0 | 0 | 4267.6214 | 935.6299 |  | 682.0171 | 1617.647 |  |  |  |  | 0 | 5885.2684 | 4949.6385 | 0 | 5885.2684
C - Commercial & Industrial | C2 - Small Business Energy Solutions | C2c - SCI Midstream | Midstream On Demand Tankless Water Heater, Gas | G21C2c010 | Hot Water | 4 | 20 | 11426.4 | 6544 | 249.2 | 6793.2 | 4882.4 | 0 | 0 | 0 | 0 | 0 | 0 | [9 empty] | 35.6 | 712 | 21.36 | 427.2 | 0 | 0 | 0 | 0 | 0 | 0 | 0 | 0 | 0 | 0 | 0 | 0 | 0 | 0 | 0 | 0 | 0 | 0 | 0 | 0 | 21.36 | 427.2 | 0 | 0 | 0 |  |  |  |  | 0 |  |  |  |  | 0 | 0 | 0 | [7 empty] | 0 | 0 | 0 | 0 | 0 | 0 | 2805.7654 | 0 | 0 | 2805.7654 | 3.2691 | 0 | 0 | 0 | 0 | 57.4613 | 0 | 0 | 60.7305 | 2866.4959 | 0 | 0 | 0 | 0 | 0 | 0 | 0 | 0 | 0 | 0 | 2866.4959 | 628.4483 |  | 541.1115 | 1169.5598 |  |  |  |  | 0 | 4036.0557 | 3407.6074 | 0 | 4036.0557
C - Commercial & Industrial | C2 - Small Business Energy Solutions | C2c - SCI Midstream | Midstream Volume Water Heater, Gas | G21C2c011 | Hot Water | 5 | 15 | 3560.7 | 4180.5 | 2863 | 7043.5 | -619.8 | 0 | 0 | 0 | 0 | 0 | 0 | [9 empty] | 409 | 6135 | 245.4 | 3681 | 0 | 0 | 0 | 0 | 0 | 0 | 0 | 0 | 0 | 0 | 0 | 0 | 0 | 0 | 0 | 0 | 0 | 0 | 0 | 0 | 245.4 | 3681 | 0 |  | 0 |  |  |  |  | 0 |  |  |  |  | 0 | 0 | 0 | [7 empty] | 0 | 0 | 0 | 0 | 0 | 0 | 24713.1982 | 0 | 0 | 24713.1982 | 27.425 | 0 | 0 | 0 | 0 | 660.1598 | 0 | 0 | 687.5848 | 25400.7829 | 0 | 0 | 0 | 0 | 0 | 0 | 0 | 0 | 0 |  | 25400.7829 | 5568.8473 |  | 4059.3502 | 9628.1975 |  |  |  |  | 0 | 35028.9805 | 29460.1331 | 0 | 35028.9805
C - Commercial & Industrial | C2 - Small Business Energy Solutions | C2c - SCI Midstream | Midstream Water Heater, Condensing Gas | G21C2c012 | Hot Water | 6 | 15 | 2121.984 | 4095.9 | 1264.2 | 5360.1 | -1973.916 | 0 | 0 | 0 | 0 | 0 | 0 | [9 empty] | 180.6 | 2709 | 108.36 | 1625.4 | 0 | 0 | 0 | 0 | 0 | 0 | 0 | 0 | 0 | 0 | 0 | 0 | 0 | 0 | 0 | 0 | 0 | 0 | 0 | 0 | 108.36 | 1625.4 | 0 |  | 0 |  |  |  |  | 0 |  |  |  |  | 0 | 0 | 0 | [7 empty] | 0 | 0 | 0 | 0 | 0 | 0 | 10912.4782 | 0 | 0 | 10912.4782 | 12.1099 | 0 | 0 | 0 | 0 | 291.5033 | 0 | 0 | 303.6132 | 11216.0914 | 0 | 0 | 0 | 0 | 0 | 0 | 0 | 0 | 0 |  | 11216.0914 | 2459.0069 |  | 1792.4661 | 4251.473 |  |  |  |  | 0 | 15467.5645 | 13008.5576 | 0 | 15467.5645
C - Commercial & Industrial | C2 - Small Business Energy Solutions | C2c - SCI Midstream | Midstream Rebate Processing | 0 | Non-Energy Saving | 1 | 1 | 0 | 0 | 0 | 0 | 0 | 0 | 0 | 0 | 0 | 0 | 0 | 0 | 0 | 0 | 0 | 0 | 0 | 0 | 0 | 0 | 0 | 0 | 0 | 0 | 0 | 0 | 0 | 0 | 0 | 0 | 0 | 0 | 0 | 0 | 0 | 0 | 0 | 0 | 0 | 0 | 0 | 0 | 0 | 0 | 0 | 0 | 0 | 0 | 0 | 0 | 0 | 0 | 0 | 0 | 0 | 0 | 0 | 0 | 0 | 0 | 0 | 0 | 0 | 0 | 0 | 0 | 0 | 0 | 0 | 0 | 0 | 0 | 0 | 0 | 0 | 0 | 0 | 0 | 0 | 0 | 0 | 0 | 0 | 0 | 0 | 0 | 0 | 0 | 0 | 0 | 0 | 0 | 0 | 0 | 0 | 0 | 0 | 0 | 0 | 0 |  | 0 | 0 | 0 | 0 | 0 | 0 | 0 | 0 | 0 | 0 | 0
[30 empty] | 0 |  |  |  | 0 |  |  |  | 0 |  |  |  | 0 | [9 empty] | 0 | 0 | [56 empty] | 0
[30 empty] | 0 |  |  |  | 0 |  |  |  | 0 |  |  |  | 0 | [9 empty] | 0 | 0 | [56 empty] | 0
[30 empty] | 0 |  |  |  | 0 |  |  |  | 0 |  |  |  | 0 | [9 empty] | 0 | 0 | [56 empty] | 0
[30 empty] | 0 |  |  |  | 0 |  |  |  | 0 |  |  |  | 0 | [9 empty] | 0 | 0 | [56 empty] | 0
[30 empty] | 0 |  |  |  | 0 |  |  |  | 0 |  |  |  | 0 | [9 empty] | 0 | 0 | [56 empty] | 0
[30 empty] | 0 |  |  |  | 0 |  |  |  | 0 |  |  |  | 0 | [9 empty] | 0 | 0 | [56 empty] | 0
x | x | x | x | x | x | x | x | x | x |  |  | x | x | x | x | x | x | x | x | x | x | x | x | x | x | x | x | x | x | x | x | x | x | x | x | x | x | x | x | x | x | x | x | x | x | x | x | x | x | x | x | x | x | x | x | x | x | x | x | x | x | x | x | x | x | x | x | x | x | x | x | x | x | x | x | x | x | x | x | x | x | x | x | x | x | x | x | x | x | x | x | x | x | x | x | [10 empty] | x | x | x | x | x | x | x | x | x | x | x | x | x | x | bar: 34 to 43

## Calculations Yr 2
Year | 2022
[57 empty] | 3 | 4 | 5 | 6 |  | 7 | 8 | 9 | 10 | 11 |  |  | 12 | 13 | 14 | 15 | 16 | 17 | 18 |  |  | 19 | 20 | 21 | 22 | 23 | 24 | 25 |  | 26 | 27 | 28 | 29 | 30 | 31 | 32 | 33 |  |  | 34 | 35 | 36 | 37 | 38 | 39 | 40 | 41 | 42 | 43 |  | 44 | 44 | 45 |  | 46 | 47 | 48 | 49
Inputs | [7 empty] | Costs |  |  |  |  | Electric Savings: Energy | [9 empty] | Electric Savings: Capacity |  |  |  |  | Natural Gas Savings |  |  |  | Other Resource Savings: Oil |  |  |  | Other Resource Savings: Propane |  |  |  | Other Resource Savings: Kerosene |  |  |  | Other Resource Savings: Cord Wood |  |  |  | Other Resource Savings: Wood Pellet |  |  |  | SUB-TOTAL |  | Other Resource Savings: Water |  |  | Electric Benefits: Energy |  |  |  |  | Electric Benefits: Energy DRIPE | [5 empty] | Sub-Total | Electric Benefits: Capacity | [7 empty] | Total | Non-Electric Resource Benefits: Natural Gas | [7 empty] | Non-Electric Resource Benefits: Natural Gas DRIPE | [8 empty] | Sub Total | 34: Non-Electric Resource Benefits: Other | Total | Non-Energy Impacts |  |  |  | Environmental Externalities (Non-Embedded Costs) |  |  |  |  | TOTAL | TOTAL | TOTAL | TOTAL
Sector | Program | Subprogram | Measure | Measure ID | End Use | Quantity | Measure Life | TRC (Total) | Incentive (Total) | Processing Costs (Total) | Incentive + Processing Costs (Total) | Customer Cost (Total) | Gross Annual MWh Savings | Adjusted Gross Annual MWh Savings | Gross Lifetime MWh Savings | Adjusted Gross Lifetime MWh Savings | Net Annual MWh Savings | Net Lifetime MWh Savings | Winter Peak Energy MWh Net Lifetime | Winter Off-Peak Energy MWh Net Lifetime | Summer Peak Energy MWh Net Lifetime | Summer Off-Peak Energy MWh Net Lifetime | Max Net kW | Annual Adjusted Gross Winter kW | Annual Net Winter kW | Annual Adjusted Gross Summer kw | Annual Net Summer kw | Adj. Gross Annual Gas Savings (MMBTU) | Adj. Gross Lifetime Gas Savings (MMBTU) | Net Annual Gas Savings (MMBTU) | Net Lifetime Gas Savings (MMBTU) | Adj Gross Annual Oil Savings (MMBTU) | Adj Gross Lifetime Oil Savings (MMBTU) | Net Annual Oil Savings (MMBTU) | Net Lifetime Oil Savings (MMBTU) | Adj Gross Annual Propane Savings (MMBTU) | Adj Gross Lifetime Propane Savings (MMBTU) | Net Annual Propane Savings (MMBTU) | Net Lifetime Propane Savings (MMBTU) | Adj Gross Annual Kerosene Savings (MMBTU) | Adj Gross Lifetime Kerosene Savings (MMBTU) | Net Annual Kerosene Savings (MMBTU) | Net Lifetime Kerosene Savings (MMBTU) | Adj Gross Annual Cord Wood Savings (MMBTU) | Adj Gross Lifetime Cord Wood Savings (MMBTU) | Net Annual Cord Wood Savings (MMBTU) | Net Lifetime Cord Wood Savings (MMBTU) | Adj Gross Annual Wood Pellet Savings (MMBTU) | Adj Gross Lifetime Wood Pellet Savings (MMBTU) | Net Annual Wood Pellet Savings (MMBTU) | Net Lifetime Wood Pellet Savings (MMBTU) | Total Net Annual MMBTU | Total Net Lifetime MMBTU | Net Annual Res Water Savings Gallons | Net Annual C&I Water Savings Gallons | Net Lifetime Water Savings Gallons | Winter Peak Energy Benefits ($) | Winter Off-Peak Energy Benefits ($) | Summer Peak Energy Benefits ($) | Summer Off-Peak Energy Benefits ($) | Total Avoided Energy Benefits ($) | Winter Peak Energy DRIPE Benefits ($) | Winter Off-Peak Energy DRIPE Benefits ($) | Summer Peak Energy DRIPE Benefits ($) | Summer Off-Peak Energy DRIPE Benefits ($) | Energy Electric Cross DRIPE Benefits ($) | Total Energy DRIPE Benefits ($) | Total Electric Energy Benefits ($) | Summer Generation Benefits ($) | Winter Generation ($) | Electric Capacity DRIPE ($) | Reliability ($) | PTF Benefits ($) | Transmission Benefits ($) | Distribution Benefits ($) | Total Electric Capacity Benefits ($) | Total Electric Benefits ($) | NG - Res Non Heating | NG - Res Hot Water | NG - Res Heating | NG - Res All | NG - C& I Gas Non Heating | NG - C&I Gas Heat | NG - C&I Gas All | Total Avoided Gas Benefits ($) | Gas Supply DRIPE | Res Non-Heating GECD | Res Hot Water GECD | Res Heating GECD | Res All GECD | C&I Non-Heating GECD | C&I Heating GECD | C&I All GECD | Total Gas DRIPE | Total Gas Resource Benefits | Fuel Oil - Residential Distillate | Fuel Oil - Com Fuel | Fuel Oil - Industrial | Oil DRIPE | Kerosene | Propane | Cord Wood | Pellet Wood | Res Water | C&I Water | Total Non-Electric Resource Benefits | NEI Adder | Fossil Emissions (oil, gas, propane, kerosene) | Fossil Emissions Based on RGGI | Total Non-Resource Benefits | Winter Peak Environmental Benefits ($) | Winter Off-Peak Environmental Benefits ($) | Summer Peak Environmental Benefits ($) | Summer Off-Peak Environmental Benefits ($) | Total Avoided Environmental Benefits ($) | Total Benefits (Legacy NH TRC) | Total Benefits (Granite State Test) | Total Benefits (Utility Cost Test) | Total Benefits (Secondary GST)
B - Low-Income | B1 - Home Energy Assistance | B1a - HEA (Weatherization) | Air Sealing, Gas | G21B1a001 | Envelope | 21.6411 | 15 | 19101.9847 | 19101.9847 | 0 | 19101.9847 | 0 | [15 empty] | 208.7504 | 3131.2565 | 208.7504 | 3131.2565 | 0 | 0 | 0 | 0 | 0 | 0 | 0 | 0 | 0 | 0 | 0 | 0 | 0 | 0 | 0 | 0 | 0 | 0 | 0 | 0 | 208.7504 | 3131.2565 |  |  | 0 |  |  |  |  | 0 | [5 empty] | 0 | 0 | [7 empty] | 0 | 0 | 0 | 0 | 28042.3401 | 0 | 0 | 0 | 0 | 28042.3401 | 23.7519 | 0 | 0 | 1049.2322 | 0 | 0 | 0 | 0 | 1072.9841 | 29115.3242 | 0 | 0 | 0 | 0 | 0 | 0 | 0 | 0 |  |  | 29115.3242 |  |  | 3750.3171 | 3750.3171 |  |  |  |  | 0 | 32865.6413 | 32865.6413 | 0 | 32865.6413
B - Low-Income | B1 - Home Energy Assistance | B1a - HEA (Weatherization) | Faucet Aerator, Gas | G21B1a002 | Hot Water | 68.015 | 7 | 414.8916 | 414.8916 |  | 414.8916 | 0 | [15 empty] | 9.6554 | 67.5879 | 9.6554 | 67.5879 | 0 | 0 | 0 | 0 | 0 | 0 | 0 | 0 | 0 | 0 | 0 | 0 | 0 | 0 | 0 | 0 | 0 | 0 | 0 | 0 | 9.6554 | 67.5879 | 36269.6843 |  | 253887.79 |  |  |  |  | 0 | [5 empty] | 0 | 0 | [7 empty] | 0 | 0 | 0 | 543.2797 | 0 | 0 | 0 | 0 | 0 | 543.2797 | 0.38693 | 0 | 23.677 | 0 | 0 | 0 | 0 | 0 | 24.0639 | 567.3436 | 0 | 0 | 0 | 0 | 0 | 0 | 0 | 0 | 2129.1089 |  | 2696.4526 |  |  | 64.4731 | 64.4731 |  |  |  |  | 0 | 2760.9256 | 2760.9256 | 0 | 2760.9256
B - Low-Income | B1 - Home Energy Assistance | B1a - HEA (Weatherization) | Hand Held Showerhead, Gas | G21B1a003 | Hot Water | 30.9159 | 7 | 927.4774 | 927.4774 |  | 927.4774 | 0 | [15 empty] | 17.8085 | 124.6595 | 17.8085 | 124.6595 | 0 | 0 | 0 | 0 | 0 | 0 | 0 | 0 | 0 | 0 | 0 | 0 | 0 | 0 | 0 | 0 | 0 | 0 | 0 | 0 | 17.8085 | 124.6595 | 32747.3724 |  | 229231.6068 |  |  |  |  | 0 | [5 empty] | 0 | 0 | [7 empty] | 0 | 0 | 0 | 1002.0281 | 0 | 0 | 0 | 0 | 0 | 1002.0281 | 0.71365 | 0 | 43.67 | 0 | 0 | 0 | 0 | 0 | 44.3836 | 1046.4118 | 0 | 0 | 0 | 0 | 0 | 0 | 0 | 0 | 1922.3416 |  | 2968.7534 |  |  | 118.9145 | 118.9145 |  |  |  |  | 0 | 3087.6679 | 3087.6679 | 0 | 3087.6679
B - Low-Income | B1 - Home Energy Assistance | B1a - HEA (Weatherization) | Insulation, Gas | G21B1a004 | Envelope | 234.9609 | 25 | 597742.991 | 597742.991 |  | 597742.991 | 0 | [15 empty] | 4720.0992 | 118002.4811 | 4720.0992 | 118002.4811 | 0 | 0 | 0 | 0 | 0 | 0 | 0 | 0 | 0 | 0 | 0 | 0 | 0 | 0 | 0 | 0 | 0 | 0 | 0 | 0 | 4720.0992 | 118002.4811 |  |  | 0 |  |  |  |  | 0 | [5 empty] | 0 | 0 | [7 empty] | 0 | 0 | 0 | 0 | 1004902.8582 | 0 | 0 | 0 | 0 | 1004902.8582 | 920.4911 | 0 | 0 | 23724.4061 | 0 | 0 | 0 | 0 | 24644.8972 | 1029547.7554 | 0 | 0 | 0 | 0 | 0 | 0 | 0 | 0 |  |  | 1029547.7554 |  |  | 185348.0648 | 185348.0648 |  |  |  |  | 0 | 1214895.8202 | 1214895.8202 | 0 | 1214895.8202
B - Low-Income | B1 - Home Energy Assistance | B1a - HEA (Weatherization) | LED Bulb, General Service Lamps | G21B1a005 | Lighting | [5 empty] | 0 | [18 empty] | 0 |  |  |  | 0 |  |  |  | 0 |  |  |  | 0 | [9 empty] | 0 | 0 | [56 empty] | 0
B - Low-Income | B1 - Home Energy Assistance | B1a - HEA (Weatherization) | LED Bulb, Linear | G21B1a006 | Lighting | [5 empty] | 0 | [18 empty] | 0 |  |  |  | 0 |  |  |  | 0 |  |  |  | 0 | [9 empty] | 0 | 0 | [56 empty] | 0
B - Low-Income | B1 - Home Energy Assistance | B1a - HEA (Weatherization) | LED Bulb, Other Specialty | G21B1a007 | Lighting | [5 empty] | 0 | [18 empty] | 0 |  |  |  | 0 |  |  |  | 0 |  |  |  | 0 | [9 empty] | 0 | 0 | [56 empty] | 0
B - Low-Income | B1 - Home Energy Assistance | B1a - HEA (Weatherization) | LED Bulb, Reflector | G21B1a008 | Lighting | [5 empty] | 0 | [18 empty] | 0 |  |  |  | 0 |  |  |  | 0 |  |  |  | 0 | [9 empty] | 0 | 0 | [56 empty] | 0
B - Low-Income | B1 - Home Energy Assistance | B1a - HEA (Weatherization) | LED Fixture | G21B1a009 | Lighting | [5 empty] | 0 | [18 empty] | 0 |  |  |  | 0 |  |  |  | 0 |  |  |  | 0 | [9 empty] | 0 | 0 | [56 empty] | 0
B - Low-Income | B1 - Home Energy Assistance | B1a - HEA (Weatherization) | Low Flow Showerhead, Gas | G21B1a010 | Hot Water | 83.473 | 7 | 2018.3763 | 2018.3763 |  | 2018.3763 | 0 | [15 empty] | 48.0829 | 336.5805 | 48.0829 | 336.5805 | 0 | 0 | 0 | 0 | 0 | 0 | 0 | 0 | 0 | 0 | 0 | 0 | 0 | 0 | 0 | 0 | 0 | 0 | 0 | 0 | 48.0829 | 336.5805 | 88417.9055 |  | 618925.3384 |  |  |  |  | 0 | [5 empty] | 0 | 0 | [7 empty] | 0 | 0 | 0 | 2705.4759 | 0 | 0 | 0 | 0 | 0 | 2705.4759 | 1.9269 | 0 | 117.909 | 0 | 0 | 0 | 0 | 0 | 119.8359 | 2825.3117 | 0 | 0 | 0 | 0 | 0 | 0 | 0 | 0 | 5190.3223 |  | 8015.6341 |  |  | 321.0692 | 321.0692 |  |  |  |  | 0 | 8336.7033 | 8336.7033 | 0 | 8336.7033
B - Low-Income | B1 - Home Energy Assistance | B1a - HEA (Weatherization) | Pipe Insulation - Hot Water, Gas | G21B1a011 | Hot Water | 117.4805 | 20.15 | 26796.1209 | 26796.1209 |  | 26796.1209 | 0 | [15 empty] | 471.4609 | 9499.9368 | 471.4609 | 9499.9368 | 0 | 0 | 0 | 0 | 0 | 0 | 0 | 0 | 0 | 0 | 0 | 0 | 0 | 0 | 0 | 0 | 0 | 0 | 0 | 0 | 471.4609 | 9499.9368 |  |  | 0 |  |  |  |  | 0 | [5 empty] | 0 | 0 | [7 empty] | 0 | 0 | 0 | 72539.5723 | 0 | 0 | 0 | 0 | 0 | 72539.5723 | 74.0339 | 0 | 1291.2774 | 0 | 0 | 0 | 0 | 0 | 1365.3113 | 73904.8835 | 0 | 0 | 0 | 0 | 0 | 0 | 0 | 0 |  |  | 73904.8835 |  |  | 13094.4455 | 13094.4455 |  |  |  |  | 0 | 86999.329 | 86999.329 | 0 | 86999.329
B - Low-Income | B1 - Home Energy Assistance | B1a - HEA (Weatherization) | Visual Audit | G21B1a012 | Envelope | 150 | 14.98 | 22766.7295 | 22766.7295 |  | 22766.7295 | 0 | [19 empty] | 0 | 0 | 0 | 0 | 0 | 0 | 0 | 0 | 0 | 0 | 0 | 0 | 0 | 0 | 0 | 0 | 0 | 0 | 0 | 0 | 0 | 0 |  |  | 0 |  |  |  |  | 0 | [5 empty] | 0 | 0 | [7 empty] | 0 | 0 | 0 | 0 | 0 |  | 0 | 0 | 0 | 0 |  | 0 | 0 | 0 |  | 0 | 0 | 0 | 0 | 0 | 0 | 0 | 0 | 0 | 0 | 0 | 0 | 0 |  |  | 0 |  |  |  | 0 |  |  |  |  | 0 | 0 | 0 | 0 | 0
B - Low-Income | B1 - Home Energy Assistance | B1a - HEA (Weatherization) | Baseload Audit - SF | G21B1a013 | Envelope | [5 empty] | 0 | [18 empty] | 0 |  |  |  | 0 |  |  |  | 0 |  |  |  | 0 | [9 empty] | 0 | 0 | [56 empty] | 0
B - Low-Income | B1 - Home Energy Assistance | B1a - HEA (Weatherization) | Baseload Audit - MF | G21B1a014 | Envelope | [5 empty] | 0 | [18 empty] | 0 |  |  |  | 0 |  |  |  | 0 |  |  |  | 0 | [9 empty] | 0 | 0 | [56 empty] | 0
B - Low-Income | B1 - Home Energy Assistance | B1a - HEA (Weatherization) | Wxn Projects |  | Custom Measures | 234.9609 | 1 |  |  |  | 0 | [16 empty] | 0 | 0 | 0 | 0 | 0 | 0 | 0 | 0 | 0 | 0 | 0 | 0 | 0 | 0 | 0 | 0 | 0 | 0 | 0 | 0 | 0 | 0 | 0 | 0 | 0 | 0 |  |  | 0 |  |  |  |  | 0 | [5 empty] | 0 | 0 | [7 empty] | 0 | 0 | 0 | 0 | 0 | 0 | 0 | 0 | 0 | 0 | 0 | 0 | 0 | 0 | 0 | 0 | 0 | 0 | 0 | 0 | 0 | 0 | 0 | 0 | 0 | 0 | 0 | 0 |  |  | 0 | 101709.9876 |  | 0 | 101709.9876 |  |  |  |  | 0 | 101709.9876 | 101709.9876 | 0 | 101709.9876
B - Low-Income | B1 - Home Energy Assistance | B1a - HEA (Weatherization) | Vendor Fees - Admin Support |  | Non-Energy Saving | 1 | 1 |  |  | 0 | 0 | [16 empty] | 0 | 0 | 0 | 0 | 0 | 0 | 0 | 0 | 0 | 0 | 0 | 0 | 0 | 0 | 0 | 0 | 0 | 0 | 0 | 0 | 0 | 0 | 0 | 0 | 0 | 0 |  |  | 0 |  |  |  |  | 0 | [5 empty] | 0 | 0 | [7 empty] | 0 | 0 | 0 | 0 | 0 | 0 | 0 | 0 | 0 | 0 | 0 | 0 | 0 | 0 | 0 | 0 | 0 | 0 | 0 | 0 | 0 | 0 | 0 | 0 | 0 | 0 | 0 | 0 |  |  | 0 |  |  | 0 | 0 |  |  |  |  | 0 | 0 | 0 | 0 | 0
B - Low-Income | B1 - Home Energy Assistance | B1a - HEA (Weatherization) | Vendor Fees - Quality Assurance |  | Non-Energy Saving | 1 | 1 |  |  | 0 | 0 | [16 empty] | 0 | 0 | 0 | 0 | 0 | 0 | 0 | 0 | 0 | 0 | 0 | 0 | 0 | 0 | 0 | 0 | 0 | 0 | 0 | 0 | 0 | 0 | 0 | 0 | 0 | 0 |  |  | 0 |  |  |  |  | 0 | [5 empty] | 0 | 0 | [7 empty] | 0 | 0 | 0 | 0 | 0 | 0 | 0 | 0 | 0 | 0 | 0 | 0 | 0 | 0 | 0 | 0 | 0 | 0 | 0 | 0 | 0 | 0 | 0 | 0 | 0 | 0 | 0 | 0 |  |  | 0 |  |  | 0 | 0 |  |  |  |  | 0 | 0 | 0 | 0 | 0
B - Low-Income | B1 - Home Energy Assistance | B1a - HEA (Weatherization) | Contractor Fee per Job - SF |  | Non-Energy Saving | 1 | 1 |  |  | 0 | 0 | [16 empty] | 0 | 0 | 0 | 0 | 0 | 0 | 0 | 0 | 0 | 0 | 0 | 0 | 0 | 0 | 0 | 0 | 0 | 0 | 0 | 0 | 0 | 0 | 0 | 0 | 0 | 0 |  |  | 0 |  |  |  |  | 0 | [5 empty] | 0 | 0 | [7 empty] | 0 | 0 | 0 | 0 | 0 | 0 | 0 | 0 | 0 | 0 | 0 | 0 | 0 | 0 | 0 | 0 | 0 | 0 | 0 | 0 | 0 | 0 | 0 | 0 | 0 | 0 | 0 | 0 |  |  | 0 |  |  | 0 | 0 |  |  |  |  | 0 | 0 | 0 | 0 | 0
B - Low-Income | B1 - Home Energy Assistance | B1a - HEA (Weatherization) | Contractor Fee per Job - MF |  | Non-Energy Saving | 1 | 1 |  |  | 0 | 0 | [16 empty] | 0 | 0 | 0 | 0 | 0 | 0 | 0 | 0 | 0 | 0 | 0 | 0 | 0 | 0 | 0 | 0 | 0 | 0 | 0 | 0 | 0 | 0 | 0 | 0 | 0 | 0 |  |  | 0 |  |  |  |  | 0 | [5 empty] | 0 | 0 | [7 empty] | 0 | 0 | 0 | 0 | 0 | 0 | 0 | 0 | 0 | 0 | 0 | 0 | 0 | 0 | 0 | 0 | 0 | 0 | 0 | 0 | 0 | 0 | 0 | 0 | 0 | 0 | 0 | 0 |  |  | 0 |  |  | 0 | 0 |  |  |  |  | 0 | 0 | 0 | 0 | 0
[11 empty] | 0 | [18 empty] | 0 |  |  |  | 0 |  |  |  | 0 |  |  |  | 0 | [9 empty] | 0 | 0 | [56 empty] | 0
B - Low-Income | B1 - Home Energy Assistance | B1b - HEA (HVAC Systems) | Boiler Replacement, Gas | G21B1b001 | HVAC | 20.1409 | 20 | 238600.8298 | 238600.8298 |  | 238600.8298 | 0 | [15 empty] | 440.2444 | 8804.8871 | 440.2444 | 8804.8871 | 0 | 0 | 0 | 0 | 0 | 0 | 0 | 0 | 0 | 0 | 0 | 0 | 0 | 0 | 0 | 0 | 0 | 0 | 0 | 0 | 440.2444 | 8804.8871 |  |  | 0 |  |  |  |  | 0 | [5 empty] | 0 | 0 | [7 empty] | 0 | 0 | 0 | 0 | 76871.6941 | 0 | 0 | 0 | 0 | 76871.6941 | 68.5997 | 0 | 0 | 2212.7789 | 0 | 0 | 0 | 0 | 2281.3786 | 79153.0726 | 0 | 0 | 0 | 0 | 0 | 0 | 0 | 0 |  |  | 79153.0726 |  |  | 12084.6864 | 12084.6864 |  |  |  |  | 0 | 91237.759 | 91237.759 | 0 | 91237.759
B - Low-Income | B1 - Home Energy Assistance | B1b - HEA (HVAC Systems) | Furnace Replacement, Gas | G21B1b002 | HVAC | 12.9538 | 18 | 78659.1679 | 78659.1679 |  | 78659.1679 | 0 | [15 empty] | 155.9543 | 2807.1773 | 155.9543 | 2807.1773 | 0 | 0 | 0 | 0 | 0 | 0 | 0 | 0 | 0 | 0 | 0 | 0 | 0 | 0 | 0 | 0 | 0 | 0 | 0 | 0 | 155.9543 | 2807.1773 |  |  | 0 |  |  |  |  | 0 | [5 empty] | 0 | 0 | [7 empty] | 0 | 0 | 0 | 0 | 24756.9695 | 0 | 0 | 0 | 0 | 24756.9695 | 21.7336 | 0 | 0 | 783.8655 | 0 | 0 | 0 | 0 | 805.5991 | 25562.5686 | 0 | 0 | 0 | 0 | 0 | 0 | 0 | 0 |  |  | 25562.5686 |  |  | 3650.0296 | 3650.0296 |  |  |  |  | 0 | 29212.5981 | 29212.5981 | 0 | 29212.5981
B - Low-Income | B1 - Home Energy Assistance | B1b - HEA (HVAC Systems) | Programmable Thermostat, Gas | G21B1b003 | HVAC | 61.8318 | 15 | 8341.7318 | 8341.7318 |  | 8341.7318 | 0 | [15 empty] | 196.9344 | 2954.0156 | 196.9344 | 2954.0156 | 0 | 0 | 0 | 0 | 0 | 0 | 0 | 0 | 0 | 0 | 0 | 0 | 0 | 0 | 0 | 0 | 0 | 0 | 0 | 0 | 196.9344 | 2954.0156 |  |  | 0 |  |  |  |  | 0 | [5 empty] | 0 | 0 | [7 empty] | 0 | 0 | 0 | 0 | 26455.0378 | 0 | 0 | 0 | 0 | 26455.0378 | 22.4075 | 0 | 0 | 989.8417 | 0 | 0 | 0 | 0 | 1012.2492 | 27467.2869 | 0 | 0 | 0 | 0 | 0 | 0 | 0 | 0 |  |  | 27467.2869 |  |  | 3538.035 | 3538.035 |  |  |  |  | 0 | 31005.322 | 31005.322 | 0 | 31005.322
B - Low-Income | B1 - Home Energy Assistance | B1b - HEA (HVAC Systems) | Wifi Thermostat, Gas | G21B1b004 | HVAC | 237.1552 | 15 | 64032.2705 | 64032.2705 |  | 64032.2705 | 0 | [15 empty] | 1251.705 | 18775.575 | 1251.705 | 18775.575 | 0 | 0 | 0 | 0 | 0 | 0 | 0 | 0 | 0 | 0 | 0 | 0 | 0 | 0 | 0 | 0 | 0 | 0 | 0 | 0 | 1251.705 | 18775.575 |  |  | 0 |  |  |  |  | 0 | [5 empty] | 0 | 0 | [7 empty] | 0 | 0 | 0 | 0 | 168146.8961 | 0 | 0 | 0 | 0 | 168146.8961 | 142.4208 | 0 | 0 | 6291.3842 | 0 | 0 | 0 | 0 | 6433.805 | 174580.7011 | 0 | 0 | 0 | 0 | 0 | 0 | 0 | 0 |  |  | 174580.7011 |  |  | 22487.5736 | 22487.5736 |  |  |  |  | 0 | 197068.2747 | 197068.2747 | 0 | 197068.2747
[11 empty] | 0 | [18 empty] | 0 |  |  |  | 0 |  |  |  | 0 |  |  |  | 0 | [9 empty] | 0 | 0 | [56 empty] | 0
A - Residential | A1 - Energy Star Homes | A1a - ES Homes | Cooling, Electric, SF | E21A1a001 | HVAC | 1 | 25 |  |  |  | 0 | [16 empty] | 0 | 0 | 0 | 0 | 0 | 0 | 0 | 0 | 0 | 0 | 0 | 0 | 0 | 0 | 0 | 0 | 0 | 0 | 0 | 0 | 0 | 0 | 0 | 0 | 0 | 0 |  |  | 0 |  |  |  |  | 0 | [5 empty] | 0 | 0 | [7 empty] | 0 | 0 | 0 | 0 | 0 | 0 | 0 | 0 | 0 | 0 | 0 | 0 | 0 | 0 | 0 | 0 | 0 | 0 | 0 | 0 | 0 | 0 | 0 | 0 | 0 | 0 | 0 | 0 |  |  | 0 | 0 |  | 0 | 0 |  |  |  |  | 0 | 0 | 0 | 0 | 0
A - Residential | A1 - Energy Star Homes | A1a - ES Homes | Heating, Gas, SF | G21A1a002 | HVAC | 78.888 | 25 | 198922.1217 | 112376.296 |  | 112376.296 | 86545.8257 | [15 empty] | 4180.9086 | 104522.7151 | 4180.9086 | 104522.7151 | 0 | 0 | 0 | 0 | 0 | 0 | 0 | 0 | 0 | 0 | 0 | 0 | 0 | 0 | 0 | 0 | 0 | 0 | 0 | 0 | 4180.9086 | 104522.7151 |  |  | 0 |  |  |  |  | 0 | [5 empty] | 0 | 0 | [7 empty] | 0 | 0 | 0 | 0 | 890109.8869 | 0 | 0 | 0 | 0 | 890109.8869 | 815.3407 | 0 | 0 | 21014.2983 | 0 | 0 | 0 | 0 | 21829.6391 | 911939.526 | 0 | 0 | 0 | 0 | 0 | 0 | 0 | 0 |  |  | 911939.526 | 245673.3956 |  | 164175.2172 | 409848.6128 |  |  |  |  | 0 | 1321788.1388 | 1076114.7432 | 0 | 1321788.1388
A - Residential | A1 - Energy Star Homes | A1a - ES Homes | Hot Water, Gas, SF | G21A1a003 | Hot Water | 72.577 | 25 | 21823.9043 |  |  | 0 | [16 empty] | 362.2802 | 9057.005 | 362.2802 | 9057.005 | 0 | 0 | 0 | 0 | 0 | 0 | 0 | 0 | 0 | 0 | 0 | 0 | 0 | 0 | 0 | 0 | 0 | 0 | 0 | 0 | 362.2802 | 9057.005 |  |  | 0 |  |  |  |  | 0 | [5 empty] | 0 | 0 | [7 empty] | 0 | 0 | 0 | 67605.4037 | 0 | 0 | 0 | 0 | 0 | 67605.4037 | 70.6501 | 0 | 992.244 | 0 | 0 | 0 | 0 | 0 | 1062.8941 | 68668.2978 | 0 | 0 | 0 | 0 | 0 | 0 | 0 | 0 |  |  | 68668.2978 | 18499.005 |  | 14225.958 | 32724.9631 |  |  |  |  | 0 | 101393.2609 | 82894.2558 | 0 | 101393.2609
A - Residential | A1 - Energy Star Homes | A1a - ES Homes | Hot Water, Electric, SF |  | Hot Water | 1 | 17.3001 | 0 |  |  | 0 | [16 empty] | 0 | 0 | 0 | 0 | 0 | 0 | 0 | 0 | 0 | 0 | 0 | 0 | 0 | 0 | 0 | 0 | 0 | 0 | 0 | 0 | 0 | 0 | 0 | 0 | 0 | 0 |  |  | 0 |  |  |  |  | 0 | [5 empty] | 0 | 0 | [7 empty] | 0 | 0 | 0 | 0 | 0 | 0 | 0 | 0 | 0 | 0 | 0 | 0 | 0 | 0 | 0 | 0 | 0 | 0 | 0 | 0 | 0 | 0 | 0 | 0 | 0 | 0 | 0 | 0 |  |  | 0 | 0 |  | 0 | 0 |  |  |  |  | 0 | 0 | 0 | 0 | 0
A - Residential | A1 - Energy Star Homes | A1a - ES Homes | Cooling, Electric, MF | E21A1a002 | HVAC | 1 | 25 |  |  |  | 0 | [16 empty] | 0 | 0 | 0 | 0 | 0 | 0 | 0 | 0 | 0 | 0 | 0 | 0 | 0 | 0 | 0 | 0 | 0 | 0 | 0 | 0 | 0 | 0 | 0 | 0 | 0 | 0 |  |  | 0 |  |  |  |  | 0 | [5 empty] | 0 | 0 | [7 empty] | 0 | 0 | 0 | 0 | 0 | 0 | 0 | 0 | 0 | 0 | 0 | 0 | 0 | 0 | 0 | 0 | 0 | 0 | 0 | 0 | 0 | 0 | 0 | 0 | 0 | 0 | 0 | 0 |  |  | 0 | 0 |  | 0 | 0 |  |  |  |  | 0 | 0 | 0 | 0 | 0
A - Residential | A1 - Energy Star Homes | A1a - ES Homes | Heating, Gas, MF | G21A1a005 | HVAC | 37 | 25 | 1225880.2815 | 645048.6945 |  | 645048.6945 | 580831.587 | [15 empty] | 935.73 | 23393.25 | 935.73 | 23393.25 | 0 | 0 | 0 | 0 | 0 | 0 | 0 | 0 | 0 | 0 | 0 | 0 | 0 | 0 | 0 | 0 | 0 | 0 | 0 | 0 | 935.73 | 23393.25 |  |  | 0 |  |  |  |  | 0 | [5 empty] | 0 | 0 | [7 empty] | 0 | 0 | 0 | 0 | 199215.6739 | 0 | 0 | 0 | 0 | 199215.6739 | 182.4816 | 0 | 0 | 4703.2144 | 0 | 0 | 0 | 0 | 4885.6959 | 204101.3698 | 0 | 0 | 0 | 0 | 0 | 0 | 0 | 0 |  |  | 204101.3698 | 54984.2124 |  | 36744.0886 | 91728.3009 |  |  |  |  | 0 | 295829.6707 | 240845.4584 | 0 | 295829.6707
A - Residential | A1 - Energy Star Homes | A1a - ES Homes | Hot Water, Gas, MF | G21A1a006 | Hot Water | 10.73 | 25 | 51624.176 |  |  | 0 | [16 empty] | 9.1741 | 229.3537 | 9.1741 | 229.3537 | 0 | 0 | 0 | 0 | 0 | 0 | 0 | 0 | 0 | 0 | 0 | 0 | 0 | 0 | 0 | 0 | 0 | 0 | 0 | 0 | 9.1741 | 229.3537 |  |  | 0 |  |  |  |  | 0 | [5 empty] | 0 | 0 | [7 empty] | 0 | 0 | 0 | 1711.9956 | 0 | 0 | 0 | 0 | 0 | 1711.9956 | 1.7891 | 0 | 25.1269 | 0 | 0 | 0 | 0 | 0 | 26.916 | 1738.9117 | 0 | 0 | 0 | 0 | 0 | 0 | 0 | 0 |  |  | 1738.9117 | 468.4569 |  | 360.249 | 828.7059 |  |  |  |  | 0 | 2567.6175 | 2099.1607 | 0 | 2567.6175
A - Residential | A1 - Energy Star Homes | A1a - ES Homes | Hot Water, Electric, MF |  | Hot Water | 1 | 17.3 | 0 |  |  | 0 | [16 empty] | 0 | 0 | 0 | 0 | 0 | 0 | 0 | 0 | 0 | 0 | 0 | 0 | 0 | 0 | 0 | 0 | 0 | 0 | 0 | 0 | 0 | 0 | 0 | 0 | 0 | 0 |  |  | 0 |  |  |  |  | 0 | [5 empty] | 0 | 0 | [7 empty] | 0 | 0 | 0 | 0 | 0 | 0 | 0 | 0 | 0 | 0 | 0 | 0 | 0 | 0 | 0 | 0 | 0 | 0 | 0 | 0 | 0 | 0 | 0 | 0 | 0 | 0 | 0 | 0 |  |  | 0 | 0 |  | 0 | 0 |  |  |  |  | 0 | 0 | 0 | 0 | 0
A - Residential | A1 - Energy Star Homes | A1a - ES Homes | LED Bulb - SF | G21A1a007 | Lighting | 1 | 5 | 0 |  |  | 0 | [16 empty] | 0 | 0 | 0 | 0 | 0 | 0 | 0 | 0 | 0 | 0 | 0 | 0 | 0 | 0 | 0 | 0 | 0 | 0 | 0 | 0 | 0 | 0 | 0 | 0 | 0 | 0 |  |  | 0 |  |  |  |  | 0 | [5 empty] | 0 | 0 | [7 empty] | 0 | 0 | 0 | 0 | 0 | 0 | 0 | 0 | 0 | 0 | 0 | 0 | 0 | 0 | 0 | 0 | 0 | 0 | 0 | 0 | 0 | 0 | 0 | 0 | 0 | 0 | 0 | 0 |  |  | 0 | 0 |  | 0 | 0 |  |  |  |  | 0 | 0 | 0 | 0 | 0
A - Residential | A1 - Energy Star Homes | A1a - ES Homes | LED Bulb (MF) | G21A1a008 | Lighting | 1 | 5 | 0 |  |  | 0 | [16 empty] | 0 | 0 | 0 | 0 | 0 | 0 | 0 | 0 | 0 | 0 | 0 | 0 | 0 | 0 | 0 | 0 | 0 | 0 | 0 | 0 | 0 | 0 | 0 | 0 | 0 | 0 |  |  | 0 |  |  |  |  | 0 | [5 empty] | 0 | 0 | [7 empty] | 0 | 0 | 0 | 0 | 0 | 0 | 0 | 0 | 0 | 0 | 0 | 0 | 0 | 0 | 0 | 0 | 0 | 0 | 0 | 0 | 0 | 0 | 0 | 0 | 0 | 0 | 0 | 0 |  |  | 0 | 0 |  | 0 | 0 |  |  |  |  | 0 | 0 | 0 | 0 | 0
A - Residential | A1 - Energy Star Homes | A1a - ES Homes | Clothes Washer | G21A1a009 | Hot Water | 17.3554 | 13.7692 | 637.8098 |  |  | 0 | [20 empty] | 0 | 0 | 0 | 0 | 0 | 0 | 0 | 0 | 0 | 0 | 0 | 0 | 0 | 0 | 0 | 0 | 0 | 0 | 0 | 0 | 0 | 0 | 38945.45 |  | 536248.8884 |  |  |  |  | 0 | [5 empty] | 0 | 0 | [7 empty] | 0 | 0 | 0 |  | 0 | 0 | 0 | 0 | 0 | 0 |  | 0 |  | 0 | 0 | 0 | 0 | 0 | 0 | 0 | 0 | 0 | 0 | 0 | 0 | 0 | 0 | 0 | 4293.1136 |  | 4293.1136 | 0 |  |  | 0 |  |  |  |  | 0 | 4293.1136 |  | 0 | 4293.1136
A - Residential | A1 - Energy Star Homes | A1a - ES Homes | Residential New Construction Code Compliance | G21A1a010 | Custom Measures | 1 | 20 | 0 |  | 28903 | 28903 | [20 empty] | 0 | 0 | 0 | 0 | 0 | 0 | 0 | 0 | 0 | 0 | 0 | 0 | 0 | 0 | 0 | 0 | 0 | 0 | 0 | 0 | 0 | 0 |  |  | 0 |  |  |  |  | 0 | [5 empty] | 0 | 0 | [7 empty] | 0 | 0 | 0 | 0 | 0 |  | 0 | 0 | 0 | 0 |  | 0 | 0 | 0 |  | 0 | 0 | 0 | 0 | 0 | 0 | 0 | 0 | 0 | 0 | 0 | 0 | 0 |  |  | 0 | 0 |  |  | 0 |  |  |  |  | 0 | 0 |  | 0 | 0
A - Residential | A1 - Energy Star Homes | A1a - ES Homes | Refrigerator, SF |  | Refrigeration | 1 | 12 | 0 |  |  | 0 | [16 empty] | 0 | 0 | 0 | 0 | 0 | 0 | 0 | 0 | 0 | 0 | 0 | 0 | 0 | 0 | 0 | 0 | 0 | 0 | 0 | 0 | 0 | 0 | 0 | 0 | 0 | 0 |  |  | 0 |  |  |  |  | 0 | [5 empty] | 0 | 0 | [7 empty] | 0 | 0 | 0 | 0 | 0 | 0 | 0 | 0 | 0 | 0 | 0 | 0 | 0 | 0 | 0 | 0 | 0 | 0 | 0 | 0 | 0 | 0 | 0 | 0 | 0 | 0 | 0 | 0 |  |  | 0 | 0 |  | 0 | 0 |  |  |  |  | 0 | 0 | 0 | 0 | 0
A - Residential | A1 - Energy Star Homes | A1a - ES Homes | Refrigerator, MF |  | Refrigeration | 1 | 12 | 0 |  |  | 0 | [16 empty] | 0 | 0 | 0 | 0 | 0 | 0 | 0 | 0 | 0 | 0 | 0 | 0 | 0 | 0 | 0 | 0 | 0 | 0 | 0 | 0 | 0 | 0 | 0 | 0 | 0 | 0 |  |  | 0 |  |  |  |  | 0 | [5 empty] | 0 | 0 | [7 empty] | 0 | 0 | 0 | 0 | 0 | 0 | 0 | 0 | 0 | 0 | 0 | 0 | 0 | 0 | 0 | 0 | 0 | 0 | 0 | 0 | 0 | 0 | 0 | 0 | 0 | 0 | 0 | 0 |  |  | 0 | 0 |  | 0 | 0 |  |  |  |  | 0 | 0 | 0 | 0 | 0
A - Residential | A1 - Energy Star Homes | A1a - ES Homes | HERS Rater Fee - SF |  | Non-Energy Saving | 1 | 1 |  |  | 0 | 0 | [16 empty] | 0 | 0 | 0 | 0 | 0 | 0 | 0 | 0 | 0 | 0 | 0 | 0 | 0 | 0 | 0 | 0 | 0 | 0 | 0 | 0 | 0 | 0 | 0 | 0 | 0 | 0 |  |  | 0 |  |  |  |  | 0 | [5 empty] | 0 | 0 | [7 empty] | 0 | 0 | 0 | 0 | 0 | 0 | 0 | 0 | 0 | 0 | 0 | 0 | 0 | 0 | 0 | 0 | 0 | 0 | 0 | 0 | 0 | 0 | 0 | 0 | 0 | 0 | 0 | 0 |  |  | 0 | 0 |  | 0 | 0 |  |  |  |  | 0 | 0 | 0 | 0 | 0
A - Residential | A1 - Energy Star Homes | A1a - ES Homes | HERS Rater Fee - MF |  | Non-Energy Saving | 1 | 1 |  |  | 0 | 0 | [16 empty] | 0 | 0 | 0 | 0 | 0 | 0 | 0 | 0 | 0 | 0 | 0 | 0 | 0 | 0 | 0 | 0 | 0 | 0 | 0 | 0 | 0 | 0 | 0 | 0 | 0 | 0 |  |  | 0 |  |  |  |  | 0 | [5 empty] | 0 | 0 | [7 empty] | 0 | 0 | 0 | 0 | 0 | 0 | 0 | 0 | 0 | 0 | 0 | 0 | 0 | 0 | 0 | 0 | 0 | 0 | 0 | 0 | 0 | 0 | 0 | 0 | 0 | 0 | 0 | 0 |  |  | 0 | 0 |  | 0 | 0 |  |  |  |  | 0 | 0 | 0 | 0 | 0
A - Residential | A1 - Energy Star Homes | A1a - ES Homes | Admin Fee |  | Non-Energy Saving | 1 | 1 |  |  | 0 | 0 | [16 empty] | 0 | 0 | 0 | 0 | 0 | 0 | 0 | 0 | 0 | 0 | 0 | 0 | 0 | 0 | 0 | 0 | 0 | 0 | 0 | 0 | 0 | 0 | 0 | 0 | 0 | 0 |  |  | 0 |  |  |  |  | 0 | [5 empty] | 0 | 0 | [7 empty] | 0 | 0 | 0 | 0 | 0 | 0 | 0 | 0 | 0 | 0 | 0 | 0 | 0 | 0 | 0 | 0 | 0 | 0 | 0 | 0 | 0 | 0 | 0 | 0 | 0 | 0 | 0 | 0 |  |  | 0 | 0 |  | 0 | 0 |  |  |  |  | 0 | 0 | 0 | 0 | 0
[11 empty] | 0 | [18 empty] | 0 |  |  |  | 0 |  |  |  | 0 |  |  |  | 0 | [9 empty] | 0 | 0 | [56 empty] | 0
A - Residential | A2 - Home Performance with Energy Star | A2a - HPwES (Weatherization) | Air Sealing, Gas | G21A2a001 | Envelope | 60.0288 | 15.3023 | 41371.2511 | 31028.4383 |  | 31028.4383 | 10342.8128 | 0.60029 | 0.59429 | 9.1858 | 9.0939 | 0.59429 | 9.0939 | 0.59971 | 0.34978 | 4.3035 | 3.841 | 0.94713 | 0 | 0 | 0.32771 | 0.32771 | 865.3638 | 13242.066 | 865.3638 | 13242.066 | 0 | 0 | 0 | 0 | 0 | 0 | 0 | 0 | 0 | 0 | 0 | 0 | 0 | 0 | 0 | 0 | 0 | 0 | 0 | 0 | 865.3638 | 13242.066 |  |  | 0 | 44.8428 | 23.9173 | 265.1194 | 203.2539 | 537.1334 | 2.1737 | 0.93039 | 11.6341 | 7.0066 | 9.8394 | 31.5841 | 568.7175 | 434.8222 | 0 | 0.1009 | 0 | 455.7847 | 0 | 394.8493 | 1285.5571 | 1854.2746 | 0 | 0 | 118398.3241 | 0 | 0 | 0 | 0 | 118398.3241 | 100.7241 | 0 | 0 | 4349.5361 | 0 | 0 | 0 | 0 | 4450.2602 | 122848.5843 | 0 | 0 | 0 | 0 | 0 | 0 | 0 | 0 |  |  | 122848.5843 | 33594.5246 |  | 15999.6259 | 49594.1504 | 25.4257 | 15.1453 | 177.7395 | 159.6441 | 377.9546 | 174297.0094 | 140702.4848 | 1854.2746 | 174674.964
A - Residential | A2 - Home Performance with Energy Star | A2a - HPwES (Weatherization) | Faucet Aerator, Gas | G21A2a002 | Hot Water | 1.305 | 7 | 17.8436 | 13.3827 |  | 13.3827 | 4.4609 | [15 empty] | 0.20154 | 1.4108 | 0.20154 | 1.4108 | 0 | 0 | 0 | 0 | 0 | 0 | 0 | 0 | 0 | 0 | 0 | 0 | 0 | 0 | 0 | 0 | 0 | 0 | 0 | 0 | 0.20154 | 1.4108 | 757.0682 |  | 5299.4771 |  |  |  |  | 0 | [5 empty] | 0 | 0 | [7 empty] | 0 | 0 | 0 | 11.34 | 0 | 0 | 0 | 0 | 0 | 11.34 | 0.0080764 | 0 | 0.49422 | 0 | 0 | 0 | 0 | 0 | 0.50229 | 11.8423 | 0 | 0 | 0 | 0 | 0 | 0 | 0 | 0 | 44.4415 |  | 56.2839 | 3.1903 |  | 1.3458 | 4.5361 |  |  |  |  | 0 | 60.8199 | 57.6296 | 0 | 60.8199
A - Residential | A2 - Home Performance with Energy Star | A2a - HPwES (Weatherization) | Hand Held Showerhead, Gas | G21A2a003 | Hot Water | 60.0288 | 7 |  |  |  | 0 | [16 empty] | 37.6183 | 263.3279 | 37.6183 | 263.3279 | 0 | 0 | 0 | 0 | 0 | 0 | 0 | 0 | 0 | 0 | 0 | 0 | 0 | 0 | 0 | 0 | 0 | 0 | 0 | 0 | 37.6183 | 263.3279 | 69174.8422 |  | 484223.8951 |  |  |  |  | 0 | [5 empty] | 0 | 0 | [7 empty] | 0 | 0 | 0 | 2116.6625 | 0 | 0 | 0 | 0 | 0 | 2116.6625 | 1.5075 | 0 | 92.2476 | 0 | 0 | 0 | 0 | 0 | 93.7551 | 2210.4176 | 0 | 0 | 0 | 0 | 0 | 0 | 0 | 0 | 4060.7129 |  | 6271.1305 | 595.479 |  | 251.1925 | 846.6714 |  |  |  |  | 0 | 7117.8019 | 6522.3229 | 0 | 7117.8019
A - Residential | A2 - Home Performance with Energy Star | A2a - HPwES (Weatherization) | Insulation, Gas | G21A2a004 | Envelope | 126.5826 | 22.97 | 529962.5443 | 397471.9082 |  | 397471.9082 | 132490.6361 | 6.3291 | 6.2658 | 145.3801 | 143.9263 | 6.2658 | 143.9263 | 9.4914 | 5.5358 | 68.1098 | 60.7893 | 9.9861 | 0 | 0 | 3.4552 | 3.4552 | 4614.1625 | 105987.3121 | 4614.1625 | 105987.3121 | 0 | 0 | 0 | 0 | 0 | 0 | 0 | 0 | 0 | 0 | 0 | 0 | 0 | 0 | 0 | 0 | 0 | 0 | 0 | 0 | 4614.1625 | 105987.3121 |  |  | 0 | 712.687 | 370.028 | 4651.5121 | 3507.8077 | 9242.0348 | 22.9181 | 9.8096 | 122.6637 | 73.8739 | 108.2055 | 337.4707 | 9579.5056 | 7076.9234 | 0 | 0 | 0 | 6852.8994 | 0 | 5936.7118 | 19866.5346 | 29446.0402 | 0 | 0 | 911696.0121 | 0 | 0 | 0 | 0 | 911696.0121 | 827.9271 | 0 | 0 | 23191.9413 | 0 | 0 | 0 | 0 | 24019.8684 | 935715.8805 | 0 | 0 | 0 | 0 | 0 | 0 | 0 | 0 |  |  | 935715.8805 | 260011.3271 |  | 157599.0938 | 417610.4209 | 369.2096 | 219.9262 | 2580.9743 | 2318.209 | 5488.3192 | 1382772.3416 | 1122761.0146 | 29446.0402 | 1388260.6608
A - Residential | A2 - Home Performance with Energy Star | A2a - HPwES (Weatherization) | LED Bulb, General Service Lamps | G21A2a005 | Lighting | [5 empty] | 0 | [18 empty] | 0 |  |  |  | 0 |  |  |  | 0 |  |  |  | 0 | [9 empty] | 0 | 0 | [56 empty] | 0
A - Residential | A2 - Home Performance with Energy Star | A2a - HPwES (Weatherization) | LED Bulb, Linear | G21A2a006 | Lighting | [5 empty] | 0 | [18 empty] | 0 |  |  |  | 0 |  |  |  | 0 |  |  |  | 0 | [9 empty] | 0 | 0 | [56 empty] | 0
A - Residential | A2 - Home Performance with Energy Star | A2a - HPwES (Weatherization) | LED Bulb, Other Specialty | G21A2a007 | Lighting | 1.305 | 5 | 0 | 0 |  | 0 | 0 | [15 empty] | 0 | 0 | 0 | 0 | 0 | 0 | 0 | 0 | 0 | 0 | 0 | 0 | 0 | 0 | 0 | 0 | 0 | 0 | 0 | 0 | 0 | 0 | 0 | 0 | 0 | 0 |  |  | 0 |  |  |  |  | 0 | [5 empty] | 0 | 0 | [7 empty] | 0 | 0 | 0 | 0 | 0 | 0 | 0 | 0 | 0 | 0 | 0 | 0 | 0 | 0 | 0 | 0 | 0 | 0 | 0 | 0 | 0 | 0 | 0 | 0 | 0 | 0 | 0 | 0 |  |  | 0 | 0 |  | 0 | 0 |  |  |  |  | 0 | 0 | 0 | 0 | 0
A - Residential | A2 - Home Performance with Energy Star | A2a - HPwES (Weatherization) | LED Bulb, Reflector | G21A2a008 | Lighting | 1.305 | 5 | 0 | 0 |  | 0 | 0 | [15 empty] | 0 | 0 | 0 | 0 | 0 | 0 | 0 | 0 | 0 | 0 | 0 | 0 | 0 | 0 | 0 | 0 | 0 | 0 | 0 | 0 | 0 | 0 | 0 | 0 | 0 | 0 |  |  | 0 |  |  |  |  | 0 | [5 empty] | 0 | 0 | [7 empty] | 0 | 0 | 0 | 0 | 0 | 0 | 0 | 0 | 0 | 0 | 0 | 0 | 0 | 0 | 0 | 0 | 0 | 0 | 0 | 0 | 0 | 0 | 0 | 0 | 0 | 0 | 0 | 0 |  |  | 0 | 0 |  | 0 | 0 |  |  |  |  | 0 | 0 | 0 | 0 | 0
A - Residential | A2 - Home Performance with Energy Star | A2a - HPwES (Weatherization) | LED Fixture | G21A2a009 | Lighting | [5 empty] | 0 | [18 empty] | 0 |  |  |  | 0 |  |  |  | 0 |  |  |  | 0 | [9 empty] | 0 | 0 | [56 empty] | 0
A - Residential | A2 - Home Performance with Energy Star | A2a - HPwES (Weatherization) | Low Flow Showerhead, Gas | G21A2a010 | Hot Water | 2.6099 | 7 | 139.1103 | 104.3327 |  | 104.3327 | 34.7776 | [15 empty] | 1.6356 | 11.449 | 1.6356 | 11.449 | 0 | 0 | 0 | 0 | 0 | 0 | 0 | 0 | 0 | 0 | 0 | 0 | 0 | 0 | 0 | 0 | 0 | 0 | 0 | 0 | 1.6356 | 11.449 | 3007.6018 |  | 21053.2128 |  |  |  |  | 0 | [5 empty] | 0 | 0 | [7 empty] | 0 | 0 | 0 | 92.0288 | 0 | 0 | 0 | 0 | 0 | 92.0288 | 0.065543 | 0 | 4.0108 | 0 | 0 | 0 | 0 | 0 | 4.0763 | 96.1051 | 0 | 0 | 0 | 0 | 0 | 0 | 0 | 0 | 176.5527 |  | 272.6578 | 25.8904 |  | 10.9214 | 36.8118 |  |  |  |  | 0 | 309.4696 | 283.5793 | 0 | 309.4696
A - Residential | A2 - Home Performance with Energy Star | A2a - HPwES (Weatherization) | Pipe Insulation - Hot Water, Gas | G21A2a011 | Hot Water | 7.8298 | 20 | 1221.3352 | 916.0014 |  | 916.0014 | 305.3338 | [15 empty] | 5.116 | 102.3205 | 5.116 | 102.3205 | 0 | 0 | 0 | 0 | 0 | 0 | 0 | 0 | 0 | 0 | 0 | 0 | 0 | 0 | 0 | 0 | 0 | 0 | 0 | 0 | 5.116 | 102.3205 |  |  | 0 |  |  |  |  | 0 | [5 empty] | 0 | 0 | [7 empty] | 0 | 0 | 0 | 781.8742 | 0 | 0 | 0 | 0 | 0 | 781.8742 | 0.79719 | 0 | 14.0122 | 0 | 0 | 0 | 0 | 0 | 14.8094 | 796.6836 | 0 | 0 | 0 | 0 | 0 | 0 | 0 | 0 |  |  | 796.6836 | 214.6239 |  | 140.4346 | 355.0585 |  |  |  |  | 0 | 1151.7421 | 937.1182 | 0 | 1151.7421
A - Residential | A2 - Home Performance with Energy Star | A2a - HPwES (Weatherization) | Baseload Audit - Electric Savings | G21A2a012 | Envelope | 675 | 5 | 0 | 0 |  | 0 | 0 | [15 empty] | 0 | 0 | 0 | 0 | 0 | 0 | 0 | 0 | 0 | 0 | 0 | 0 | 0 | 0 | 0 | 0 | 0 | 0 | 0 | 0 | 0 | 0 | 0 | 0 | 0 | 0 |  |  | 0 |  |  |  |  | 0 | [5 empty] | 0 | 0 | [7 empty] | 0 | 0 | 0 | 0 | 0 | 0 | 0 | 0 | 0 | 0 | 0 | 0 | 0 | 0 | 0 | 0 | 0 | 0 | 0 | 0 | 0 | 0 | 0 | 0 | 0 | 0 | 0 | 0 |  |  | 0 | 0 |  | 0 | 0 |  |  |  |  | 0 | 0 | 0 | 0 | 0
A - Residential | A2 - Home Performance with Energy Star | A2a - HPwES (Weatherization) | Baseload Audit - Thermal Savings | G21A2a013 | Envelope | 675 | 11.73 | 98670.159 | 98670.159 |  | 98670.159 | 0 | [19 empty] | 0 | 0 | 0 | 0 | 0 | 0 | 0 | 0 | 0 | 0 | 0 | 0 | 0 | 0 | 0 | 0 | 0 | 0 | 0 | 0 | 0 | 0 |  |  | 0 |  |  |  |  | 0 | [5 empty] | 0 | 0 | [7 empty] | 0 | 0 | 0 | 0 |  | 0 | 0 | 0 | 0 | 0 |  | 0 | 0 |  | 0 | 0 | 0 | 0 | 0 | 0 | 0 | 0 | 0 | 0 | 0 | 0 | 0 | 0 |  |  | 0 | 0 |  |  | 0 |  |  |  |  | 0 | 0 |  | 0 | 0
A - Residential | A2 - Home Performance with Energy Star | A2a - HPwES (Weatherization) | Boiler Circulator Pump |  | HVAC | 24.7945 | 20 | 0 | 0 |  | 0 | 0 | [15 empty] | 1.7183 | 34.3652 | 1.7183 | 34.3652 | 0 | 0 | 0 | 0 | 0 | 0 | 0 | 0 | 0 | 0 | 0 | 0 | 0 | 0 | 0 | 0 | 0 | 0 | 0 | 0 | 1.7183 | 34.3652 |  |  | 0 |  |  |  |  | 0 | [5 empty] | 0 | 0 | [7 empty] | 0 | 0 | 0 | 0 | 300.0279 | 0 | 0 | 0 | 0 | 300.0279 | 0.26774 | 0 | 0 | 8.6364 | 0 | 0 | 0 | 0 | 8.9042 | 308.9321 | 0 | 0 | 0 | 0 | 0 | 0 | 0 | 0 |  |  | 308.9321 | 83.2252 |  | 47.1662 | 130.3914 |  |  |  |  | 0 | 439.3235 | 356.0982 | 0 | 439.3235
A - Residential | A2 - Home Performance with Energy Star | A2a - HPwES (Weatherization) | Furnace Fan |  | HVAC | 35.2343 | 18 | 0 |  |  | 0 | [16 empty] | 10.1158 | 182.0839 | 10.1158 | 182.0839 | 0 | 0 | 0 | 0 | 0 | 0 | 0 | 0 | 0 | 0 | 0 | 0 | 0 | 0 | 0 | 0 | 0 | 0 | 0 | 0 | 10.1158 | 182.0839 |  |  | 0 |  |  |  |  | 0 | [5 empty] | 0 | 0 | [7 empty] | 0 | 0 | 0 | 0 | 1605.8289 | 0 | 0 | 0 | 0 | 1605.8289 | 1.4097 | 0 | 0 | 50.8444 | 0 | 0 | 0 | 0 | 52.2541 | 1658.083 | 0 | 0 | 0 | 0 | 0 | 0 | 0 | 0 |  |  | 1658.083 | 446.6819 |  | 236.7545 | 683.4364 |  |  |  |  | 0 | 2341.5194 | 1894.8375 | 0 | 2341.5194
A - Residential | A2 - Home Performance with Energy Star | A2a - HPwES (Weatherization) | Room AC |  | HVAC | 1 | 20 | 0 | 0 |  | 0 | 0 | [15 empty] | 0 | 0 | 0 | 0 | 0 | 0 | 0 | 0 | 0 | 0 | 0 | 0 | 0 | 0 | 0 | 0 | 0 | 0 | 0 | 0 | 0 | 0 | 0 | 0 | 0 | 0 |  |  | 0 |  |  |  |  | 0 | [5 empty] | 0 | 0 | [7 empty] | 0 | 0 | 0 | 0 | 0 | 0 | 0 | 0 | 0 | 0 | 0 | 0 | 0 | 0 | 0 | 0 | 0 | 0 | 0 | 0 | 0 | 0 | 0 | 0 | 0 | 0 | 0 | 0 |  |  | 0 | 0 |  | 0 | 0 |  |  |  |  | 0 | 0 | 0 | 0 | 0
A - Residential | A2 - Home Performance with Energy Star | A2a - HPwES (Weatherization) | Visual Audit kW Savings | G21A2a014 | Envelope | [5 empty] | 0 | [18 empty] | 0 |  |  |  | 0 |  |  |  | 0 |  |  |  | 0 | [9 empty] | 0 | 0 | [56 empty] | 0
A - Residential | A2 - Home Performance with Energy Star | A2a - HPwES (Weatherization) | Wxn Full audits and STAT |  | Non-Energy Saving | 1 | 1 |  |  |  | 0 | [16 empty] | 0 | 0 | 0 | 0 | 0 | 0 | 0 | 0 | 0 | 0 | 0 | 0 | 0 | 0 | 0 | 0 | 0 | 0 | 0 | 0 | 0 | 0 | 0 | 0 | 0 | 0 |  |  | 0 |  |  |  |  | 0 | [5 empty] | 0 | 0 | [7 empty] | 0 | 0 | 0 | 0 | 0 | 0 | 0 | 0 | 0 | 0 | 0 | 0 | 0 | 0 | 0 | 0 | 0 | 0 | 0 | 0 | 0 | 0 | 0 | 0 | 0 | 0 | 0 | 0 |  |  | 0 | 0 |  | 0 | 0 |  |  |  |  | 0 | 0 | 0 | 0 | 0
A - Residential | A2 - Home Performance with Energy Star | A2a - HPwES (Weatherization) | Contractor Fee per Job - SF |  | Non-Energy Saving | 1 | 1 |  |  | 0 | 0 | [16 empty] | 0 | 0 | 0 | 0 | 0 | 0 | 0 | 0 | 0 | 0 | 0 | 0 | 0 | 0 | 0 | 0 | 0 | 0 | 0 | 0 | 0 | 0 | 0 | 0 | 0 | 0 |  |  | 0 |  |  |  |  | 0 | [5 empty] | 0 | 0 | [7 empty] | 0 | 0 | 0 | 0 | 0 | 0 | 0 | 0 | 0 | 0 | 0 | 0 | 0 | 0 | 0 | 0 | 0 | 0 | 0 | 0 | 0 | 0 | 0 | 0 | 0 | 0 | 0 | 0 |  |  | 0 | 0 |  | 0 | 0 |  |  |  |  | 0 | 0 | 0 | 0 | 0
A - Residential | A2 - Home Performance with Energy Star | A2a - HPwES (Weatherization) | Vendor Fees - Admin Support |  | Non-Energy Saving | 1 | 1 |  |  | 0 | 0 | [16 empty] | 0 | 0 | 0 | 0 | 0 | 0 | 0 | 0 | 0 | 0 | 0 | 0 | 0 | 0 | 0 | 0 | 0 | 0 | 0 | 0 | 0 | 0 | 0 | 0 | 0 | 0 |  |  | 0 |  |  |  |  | 0 | [5 empty] | 0 | 0 | [7 empty] | 0 | 0 | 0 | 0 | 0 | 0 | 0 | 0 | 0 | 0 | 0 | 0 | 0 | 0 | 0 | 0 | 0 | 0 | 0 | 0 | 0 | 0 | 0 | 0 | 0 | 0 | 0 | 0 |  |  | 0 | 0 |  | 0 | 0 |  |  |  |  | 0 | 0 | 0 | 0 | 0
A - Residential | A2 - Home Performance with Energy Star | A2a - HPwES (Weatherization) | Vendor Fees - Quality Assurance |  | Non-Energy Saving | 1 | 1 |  |  | 0 | 0 | [16 empty] | 0 | 0 | 0 | 0 | 0 | 0 | 0 | 0 | 0 | 0 | 0 | 0 | 0 | 0 | 0 | 0 | 0 | 0 | 0 | 0 | 0 | 0 | 0 | 0 | 0 | 0 |  |  | 0 |  |  |  |  | 0 | [5 empty] | 0 | 0 | [7 empty] | 0 | 0 | 0 | 0 | 0 | 0 | 0 | 0 | 0 | 0 | 0 | 0 | 0 | 0 | 0 | 0 | 0 | 0 | 0 | 0 | 0 | 0 | 0 | 0 | 0 | 0 | 0 | 0 |  |  | 0 | 0 |  | 0 | 0 |  |  |  |  | 0 | 0 | 0 | 0 | 0
A - Residential | A2 - Home Performance with Energy Star | A2a - HPwES (Weatherization) | 3rd Party Financing - Interest Rate BuyDowns |  | Non-Energy Saving | 8 | 1 |  |  | 6720 | 6720 | [16 empty] | 0 | 0 | 0 | 0 | 0 | 0 | 0 | 0 | 0 | 0 | 0 | 0 | 0 | 0 | 0 | 0 | 0 | 0 | 0 | 0 | 0 | 0 | 0 | 0 | 0 | 0 |  |  | 0 |  |  |  |  | 0 | [5 empty] | 0 | 0 | [7 empty] | 0 | 0 | 0 | 0 | 0 | 0 | 0 | 0 | 0 | 0 | 0 | 0 | 0 | 0 | 0 | 0 | 0 | 0 | 0 | 0 | 0 | 0 | 0 | 0 | 0 | 0 | 0 | 0 |  |  | 0 | 0 |  | 0 | 0 |  |  |  |  | 0 | 0 | 0 | 0 | 0
[11 empty] | 0 | [18 empty] | 0 |  |  |  | 0 |  |  |  | 0 |  |  |  | 0 | [9 empty] | 0 | 0 | [56 empty] | 0
A - Residential | A2 - Home Performance with Energy Star | A2b - HPwES (HVAC Systems) | Boiler Replacement, Gas | G21A2b001 | HVAC | [5 empty] | 0 | [18 empty] | 0 |  |  |  | 0 |  |  |  | 0 |  |  |  | 0 | [9 empty] | 0 | 0 | [56 empty] | 0
A - Residential | A2 - Home Performance with Energy Star | A2b - HPwES (HVAC Systems) | Furnace Replacement, Gas | G21A2b002 | HVAC | [5 empty] | 0 | [18 empty] | 0 |  |  |  | 0 |  |  |  | 0 |  |  |  | 0 | [9 empty] | 0 | 0 | [56 empty] | 0
A - Residential | A2 - Home Performance with Energy Star | A2b - HPwES (HVAC Systems) | Programmable Thermostat, Gas | G21A2b003 | HVAC | 51.8534 | 15 | 7527.3354 | 3763.3961 |  | 3763.3961 | 3763.9393 | [15 empty] | 179.672 | 2695.0796 | 179.672 | 2695.0796 | 0 | 0 | 0 | 0 | 0 | 0 | 0 | 0 | 0 | 0 | 0 | 0 | 0 | 0 | 0 | 0 | 0 | 0 | 0 | 0 | 179.672 | 2695.0796 |  |  | 0 |  |  |  |  | 0 | [5 empty] | 0 | 0 | [7 empty] | 0 | 0 | 0 | 0 | 24136.106 | 0 | 0 | 0 | 0 | 24136.106 | 20.4433 | 0 | 0 | 903.0765 | 0 | 0 | 0 | 0 | 923.5199 | 25059.6259 | 0 | 0 | 0 | 0 | 0 | 0 | 0 | 0 |  |  | 25059.6259 | 6750.9777 |  | 3227.9065 | 9978.8842 |  |  |  |  | 0 | 35038.51 | 28287.5324 | 0 | 35038.51
A - Residential | A2 - Home Performance with Energy Star | A2b - HPwES (HVAC Systems) | Wifi Thermostat, Gas | G21A2b004 | HVAC | 1100 | 15 | 296999.6039 | 296999.6039 |  | 296999.6039 | 0 | [15 empty] | 6316.2 | 94743 | 6316.2 | 94743 | 0 | 0 | 0 | 0 | 0 | 0 | 0 | 0 | 0 | 0 | 0 | 0 | 0 | 0 | 0 | 0 | 0 | 0 | 0 | 0 | 6316.2 | 94743 |  |  | 0 |  |  |  |  | 0 | [5 empty] | 0 | 0 | [7 empty] | 0 | 0 | 0 | 0 | 848482.2103 | 0 | 0 | 0 | 0 | 848482.2103 | 718.6665 | 0 | 0 | 31746.81 | 0 | 0 | 0 | 0 | 32465.4766 | 880947.6869 | 0 | 0 | 0 | 0 | 0 | 0 | 0 | 0 |  |  | 880947.6869 | 237324.2999 |  | 113474.0313 | 350798.3312 |  |  |  |  | 0 | 1231746.018 | 994421.7181 | 0 | 1231746.018
[11 empty] | 0 | [18 empty] | 0 |  |  |  | 0 |  |  |  | 0 |  |  |  | 0 | [9 empty] | 0 | 0 | [56 empty] | 0
A - Residential | A3 - Energy Star Products | A3b - ES Appliances | Early Replacement Boiler, FHW - EE 90 AFUE (80%-90%) | G21A3b001 | HVAC | [5 empty] | 0 | [18 empty] | 0 |  |  |  | 0 |  |  |  | 0 |  |  |  | 0 | [9 empty] | 0 | 0 | [56 empty] | 0
A - Residential | A3 - Energy Star Products | A3b - ES Appliances | Early Replacement Boiler, FHW - Retirement: 90 AFUE (65%-90%) | G21A3b002 | HVAC | [5 empty] | 0 | [18 empty] | 0 |  |  |  | 0 |  |  |  | 0 |  |  |  | 0 | [9 empty] | 0 | 0 | [56 empty] | 0
A - Residential | A3 - Energy Star Products | A3b - ES Appliances | Early Replacement Boiler, Steam - EE: 82%+ AFUE | G21A3b003 | HVAC | [5 empty] | 0 | [18 empty] | 0 |  |  |  | 0 |  |  |  | 0 |  |  |  | 0 | [9 empty] | 0 | 0 | [56 empty] | 0
A - Residential | A3 - Energy Star Products | A3b - ES Appliances | Early Replacement Boiler, Steam - Retirement: 82%+ AFUE | G21A3b004 | HVAC | [5 empty] | 0 | [18 empty] | 0 |  |  |  | 0 |  |  |  | 0 |  |  |  | 0 | [9 empty] | 0 | 0 | [56 empty] | 0
A - Residential | A3 - Energy Star Products | A3b - ES Appliances | Boiler Reset Controls | G21A3b005 | HVAC | 1 | 15 | 300 | 225 | 4.389 | 229.389 | 75 | [15 empty] | 5.1 | 76.5 | 5.1 | 76.5 | 0 | 0 | 0 | 0 | 0 | 0 | 0 | 0 | 0 | 0 | 0 | 0 | 0 | 0 | 0 | 0 | 0 | 0 | 0 | 0 | 5.1 | 76.5 |  |  | 0 |  |  |  |  | 0 | [5 empty] | 0 | 0 | [7 empty] | 0 | 0 | 0 | 0 | 685.1049 | 0 | 0 | 0 | 0 | 685.1049 | 0.58029 | 0 | 0 | 25.6339 | 0 | 0 | 0 | 0 | 26.2142 | 711.319 | 0 | 0 | 0 | 0 | 0 | 0 | 0 | 0 |  |  | 711.319 | 191.6269 |  | 91.6243 | 283.2512 |  |  |  |  | 0 | 994.5703 | 802.9433 | 0 | 994.5703
A - Residential | A3 - Energy Star Products | A3b - ES Appliances | Condensing Boiler >= 90% AFUE (Up to 300 MBH) | G21A3b006 | HVAC | 18 | 18 | 42156 | 18000 | 79.002 | 18079.002 | 24156 | [15 empty] | 217.8 | 3920.4 | 217.8 | 3920.4 | 0 | 0 | 0 | 0 | 0 | 0 | 0 | 0 | 0 | 0 | 0 | 0 | 0 | 0 | 0 | 0 | 0 | 0 | 0 | 0 | 217.8 | 3920.4 |  |  | 0 |  |  |  |  | 0 | [5 empty] | 0 | 0 | [7 empty] | 0 | 0 | 0 | 0 | 34574.6674 | 0 | 0 | 0 | 0 | 34574.6674 | 30.3523 | 0 | 0 | 1094.7176 | 0 | 0 | 0 | 0 | 1125.0699 | 35699.7373 | 0 | 0 | 0 | 0 | 0 | 0 | 0 | 0 |  |  | 35699.7373 | 9617.3874 |  | 5097.4962 | 14714.8836 |  |  |  |  | 0 | 50414.6209 | 40797.2335 | 0 | 50414.6209
A - Residential | A3 - Energy Star Products | A3b - ES Appliances | Condensing Boiler >= 95% AFUE (Up to 300 MBH) | G21A3b007 | HVAC | 120 | 19 | 288000 | 180000 | 526.68 | 180526.68 | 108000 | [15 empty] | 1776 | 33744 | 1776 | 33744 | 0 | 0 | 0 | 0 | 0 | 0 | 0 | 0 | 0 | 0 | 0 | 0 | 0 | 0 | 0 | 0 | 0 | 0 | 0 | 0 | 1776 | 33744 |  |  | 0 |  |  |  |  | 0 | [5 empty] | 0 | 0 | [7 empty] | 0 | 0 | 0 | 0 | 296091.9167 | 0 | 0 | 0 | 0 | 296091.9167 | 262.2227 | 0 | 0 | 8926.6228 | 0 | 0 | 0 | 0 | 9188.8454 | 305280.7621 | 0 | 0 | 0 | 0 | 0 | 0 | 0 | 0 |  |  | 305280.7621 | 82241.5953 |  | 45078.2524 | 127319.8477 |  |  |  |  | 0 | 432600.6098 | 350359.0145 | 0 | 432600.6098
A - Residential | A3 - Energy Star Products | A3b - ES Appliances | Furnace 95+ AFUE (<150) w/ECM Motor | G21A3b008 | HVAC | 115 | 17 | 105915 | 34500 | 504.735 | 35004.735 | 71415 | 19.32 | 19.32 | 328.44 | 328.44 | 19.32 | 328.44 | 146.4116 | 182.0284 | 0 | 0 | 12.4599 | 5.6319 | 5.6319 | 0 | 0 | 1127 | 19159 | 1127 | 19159 | 0 | 0 | 0 | 0 | 0 | 0 | 0 | 0 | 0 | 0 | 0 | 0 | 0 | 0 | 0 | 0 | 0 | 0 | 0 | 0 | 1127 | 19159 |  |  | 0 | 10934.5851 | 12373.8817 | 0 | 0 | 23308.4669 | 477.6775 | 435.8375 | 0 | 0 | 323.053 | 1236.5679 | 24545.0348 | 0 | 0 | 0 | 0 | 0 | 0 | 0 | 0 | 24545.0348 | 0 | 0 | 169828.1133 | 0 | 0 | 0 | 0 | 169828.1133 | 147.5831 | 0 | 0 | 5664.5855 | 0 | 0 | 0 | 0 | 5812.1686 | 175640.2818 | 0 | 0 | 0 | 0 | 0 | 0 | 0 | 0 |  |  | 175640.2818 | 53929.241 |  | 24240.1026 | 78169.3436 | 6090.0097 | 7732.8606 | 0 | 0 | 13822.8703 | 278354.6603 | 224425.4193 | 24545.0348 | 292177.5305
A - Residential | A3 - Energy Star Products | A3b - ES Appliances | Furnace 97+ AFUE (<150) w/ECM Motor | G21A3b009 | HVAC | 90 | 17 | 97470 | 40500 | 395.01 | 40895.01 | 56970 | 15.12 | 15.12 | 257.04 | 257.04 | 15.12 | 257.04 | 114.583 | 142.457 | 0 | 0 | 9.7512 | 4.4075 | 4.4075 | 0 | 0 | 927 | 15759 | 927 | 15759 | 0 | 0 | 0 | 0 | 0 | 0 | 0 | 0 | 0 | 0 | 0 | 0 | 0 | 0 | 0 | 0 | 0 | 0 | 0 | 0 | 927 | 15759 |  |  | 0 | 8557.5014 | 9683.9074 | 0 | 0 | 18241.4089 | 373.8345 | 341.0902 | 0 | 0 | 252.8241 | 967.7488 | 19209.1577 | 0 | 0 | 0 | 0 | 0 | 0 | 0 | 0 | 19209.1577 | 0 | 0 | 139690.0275 | 0 | 0 | 0 | 0 | 139690.0275 | 121.3926 | 0 | 0 | 4659.3352 | 0 | 0 | 0 | 0 | 4780.7278 | 144470.7553 | 0 | 0 | 0 | 0 | 0 | 0 | 0 | 0 |  |  | 144470.7553 | 44094.8099 |  | 19938.3985 | 64033.2084 | 4766.0945 | 6051.8039 | 0 | 0 | 10817.8985 | 227713.1214 | 183618.3115 | 19209.1577 | 238531.0199
A - Residential | A3 - Energy Star Products | A3b - ES Appliances | Heat Recovery Ventilator (-133 kWh penalty) | G21A3b010 | HVAC | 1 | 20 | 960 | 500 | 4.389 | 504.389 | 460 | [15 empty] | 7.7 | 154 | 7.7 | 154 | 0 | 0 | 0 | 0 | 0 | 0 | 0 | 0 | 0 | 0 | 0 | 0 | 0 | 0 | 0 | 0 | 0 | 0 | 0 | 0 | 7.7 | 154 |  |  | 0 |  |  |  |  | 0 | [5 empty] | 0 | 0 | [7 empty] | 0 | 0 | 0 | 0 | 1344.508 | 0 | 0 | 0 | 0 | 1344.508 | 1.1998 | 0 | 0 | 38.7021 | 0 | 0 | 0 | 0 | 39.902 | 1384.4099 | 0 | 0 | 0 | 0 | 0 | 0 | 0 | 0 |  |  | 1384.4099 | 372.9553 |  | 211.3646 | 584.3199 |  |  |  |  | 0 | 1968.7299 | 1595.7746 | 0 | 1968.7299
A - Residential | A3 - Energy Star Products | A3b - ES Appliances | Programmable Thermostat | G21A3b011 | HVAC | 110 | 15 | 10120 | 2750 | 482.79 | 3232.79 | 7370 | [15 empty] | 385 | 5775 | 385 | 5775 | 0 | 0 | 0 | 0 | 0 | 0 | 0 | 0 | 0 | 0 | 0 | 0 | 0 | 0 | 0 | 0 | 0 | 0 | 0 | 0 | 385 | 5775 |  |  | 0 |  |  |  |  | 0 | [5 empty] | 0 | 0 | [7 empty] | 0 | 0 | 0 | 0 | 51718.6997 | 0 | 0 | 0 | 0 | 51718.6997 | 43.8059 | 0 | 0 | 1935.1068 | 0 | 0 | 0 | 0 | 1978.9127 | 53697.6124 | 0 | 0 | 0 | 0 | 0 | 0 | 0 | 0 |  |  | 53697.6124 | 14465.9535 |  | 6916.7382 | 21382.6917 |  |  |  |  | 0 | 75080.3041 | 60614.3506 | 0 | 75080.3041
A - Residential | A3 - Energy Star Products | A3b - ES Appliances | Indirect Water Heater (attached to ES FHW Boiler; Combined eff rating >=85% (EF=.82) | G21A3b012 | Hot Water | 23.9369 | 20 | 41865.6846 | 9574.7706 | 105.0592 | 9679.8298 | 32290.9139 | [15 empty] | 95.7477 | 1914.9541 | 95.7477 | 1914.9541 | 0 | 0 | 0 | 0 | 0 | 0 | 0 | 0 | 0 | 0 | 0 | 0 | 0 | 0 | 0 | 0 | 0 | 0 | 0 | 0 | 95.7477 | 1914.9541 |  |  | 0 |  |  |  |  | 0 | [5 empty] | 0 | 0 | [7 empty] | 0 | 0 | 0 | 14632.9784 | 0 | 0 | 0 | 0 | 0 | 14632.9784 | 14.9196 | 0 | 262.242 | 0 | 0 | 0 | 0 | 0 | 277.1616 | 14910.14 | 0 | 0 | 0 | 0 | 0 | 0 | 0 | 0 |  |  | 14910.14 | 4016.7408 |  | 2628.2699 | 6645.0107 |  |  |  |  | 0 | 21555.1508 | 17538.4099 | 0 | 21555.1508
A - Residential | A3 - Energy Star Products | A3b - ES Appliances | Integrated Water Heater w/Condensing Boiler >= 90% AFUE | G21A3b013 | Hot Water | 7 | 19 | 12099.36 | 7000 | 30.723 | 7030.723 | 5099.36 | [15 empty] | 58.8 | 1117.2 | 58.8 | 1117.2 | 0 | 0 | 0 | 0 | 0 | 0 | 0 | 0 | 0 | 0 | 0 | 0 | 0 | 0 | 0 | 0 | 0 | 0 | 0 | 0 | 58.8 | 1117.2 |  |  | 0 |  |  |  |  | 0 | [5 empty] | 0 | 0 | [7 empty] | 0 | 0 | 0 | 8577.6128 | 0 | 0 | 0 | 0 | 0 | 8577.6128 | 8.6817 | 0 | 161.0465 | 0 | 0 | 0 | 0 | 0 | 169.7282 | 8747.3409 | 0 | 0 | 0 | 0 | 0 | 0 | 0 | 0 |  |  | 8747.3409 | 2356.5038 |  | 1492.4557 | 3848.9594 |  |  |  |  | 0 | 12596.3004 | 10239.7966 | 0 | 12596.3004
A - Residential | A3 - Energy Star Products | A3b - ES Appliances | Integrated Water Heater w/Condensing Boiler >= 95% AFUE | G21A3b014 | Hot Water | 180 | 19 | 605748.6 | 270000 | 790.02 | 270790.02 | 335748.6 | [15 empty] | 1980 | 37620 | 1980 | 37620 | 0 | 0 | 0 | 0 | 0 | 0 | 0 | 0 | 0 | 0 | 0 | 0 | 0 | 0 | 0 | 0 | 0 | 0 | 0 | 0 | 1980 | 37620 |  |  | 0 |  |  |  |  | 0 | [5 empty] | 0 | 0 | [7 empty] | 0 | 0 | 0 | 288837.9811 | 0 | 0 | 0 | 0 | 0 | 288837.9811 | 292.3429 | 0 | 5422.9932 | 0 | 0 | 0 | 0 | 0 | 5715.3361 | 294553.3172 | 0 | 0 | 0 | 0 | 0 | 0 | 0 | 0 |  |  | 294553.3172 | 79351.6583 |  | 50256.1598 | 129607.818 |  |  |  |  | 0 | 424161.1353 | 344809.477 | 0 | 424161.1353
A - Residential | A3 - Energy Star Products | A3b - ES Appliances | Condensing Water Heater, UEF of .80+ | G21A3b015 | Hot Water | [5 empty] | 0 | [18 empty] | 0 |  |  |  | 0 |  |  |  | 0 |  |  |  | 0 | [9 empty] | 0 | 0 | [56 empty] | 0
A - Residential | A3 - Energy Star Products | A3b - ES Appliances | ES Storage Water Heater, Med Draw UEF .64+, High Draw UEF .68+ | G21A3b016 | Hot Water | [5 empty] | 0 | [18 empty] | 0 |  |  |  | 0 |  |  |  | 0 |  |  |  | 0 | [9 empty] | 0 | 0 | [56 empty] | 0
A - Residential | A3 - Energy Star Products | A3b - ES Appliances | Tankless On-Demand Water Heater, >= .82 | G21A3b017 | Hot Water | [5 empty] | 0 | [18 empty] | 0 |  |  |  | 0 |  |  |  | 0 |  |  |  | 0 | [9 empty] | 0 | 0 | [56 empty] | 0
A - Residential | A3 - Energy Star Products | A3b - ES Appliances | Tankless On-Demand Water Heater, UEF .87+ | G21A3b018 | Hot Water | 140 | 19 | 144935 | 98000 | 614.46 | 98614.46 | 46935 | -6.02 | -6.02 | -114.38 | -114.38 | -6.02 | -114.38 | -46.8262 | -39.1115 | -15.2178 | -13.2245 | -1.4 | -0.5586 | -0.5586 | -0.2996 | -0.2996 | 770 | 14630 | 770 | 14630 | 0 | 0 | 0 | 0 | 0 | 0 | 0 | 0 | 0 | 0 | 0 | 0 | 0 | 0 | 0 | 0 | 0 | 0 | 0 | 0 | 770 | 14630 |  |  | 0 | -3498.6596 | -2642.1101 | -978.5945 | -725.8443 | -7845.2084 | -136.6921 | -83.7887 | -33.1334 | -19.429 | -101.7975 | -374.8406 | -8220.049 | -501.2414 | 0 | 0 | 0 | -504.7077 | 0 | -437.2316 | -1443.1806 | -9663.2296 | 0 | 112325.8815 | 0 | 0 | 0 | 0 | 0 | 112325.8815 | 113.6889 | 0 | 2108.9418 | 0 | 0 | 0 | 0 | 0 | 2222.6307 | 114548.5122 | 0 | 0 | 0 | 0 | 0 | 0 | 0 | 0 |  |  | 114548.5122 | 28255.7371 |  | 19544.0621 | 47799.7993 | -1904.2778 | -1624.4435 | -602.874 | -527.2363 | -4658.8315 | 152685.0819 | 124429.3447 | -9663.2296 | 148026.2504
A - Residential | A3 - Energy Star Products | A3b - ES Appliances | WiFi Thermostat (Heating Only) | G21A3b019 | HVAC | 937.2142 | 15 | 251173.4129 | 93721.4227 | 4113.4332 | 97834.856 | 157451.9902 | [15 empty] | 4611.094 | 69166.41 | 4611.094 | 69166.41 | 0 | 0 | 0 | 0 | 0 | 0 | 0 | 0 | 0 | 0 | 0 | 0 | 0 | 0 | 0 | 0 | 0 | 0 | 0 | 0 | 4611.094 | 69166.41 |  |  | 0 |  |  |  |  | 0 | [5 empty] | 0 | 0 | [7 empty] | 0 | 0 | 0 | 0 | 619428.0149 | 0 | 0 | 0 | 0 | 619428.0149 | 524.6571 | 0 | 0 | 23176.5184 | 0 | 0 | 0 | 0 | 23701.1754 | 643129.1904 | 0 | 0 | 0 | 0 | 0 | 0 | 0 | 0 |  |  | 643129.1904 | 173256.8087 |  | 82840.8576 | 256097.6663 |  |  |  |  | 0 | 899226.8566 | 725970.0479 | 0 | 899226.8566
A - Residential | A3 - Energy Star Products | A3b - ES Appliances | WiFi Thermostat (Heating & Cooling) | G21A3b020 | HVAC | [5 empty] | 0 | [18 empty] | 0 |  |  |  | 0 |  |  |  | 0 |  |  |  | 0 | [9 empty] | 0 | 0 | [56 empty] | 0
A - Residential | A3 - Energy Star Products | A3b - ES Appliances | ES Appliances Rebate Processing |  | Non-Energy Saving | 1 | 1 |  |  |  | 0 | [16 empty] | 0 | 0 | 0 | 0 | 0 | 0 | 0 | 0 | 0 | 0 | 0 | 0 | 0 | 0 | 0 | 0 | 0 | 0 | 0 | 0 | 0 | 0 | 0 | 0 | 0 | 0 |  |  | 0 |  |  |  |  | 0 | [5 empty] | 0 | 0 | [7 empty] | 0 | 0 | 0 | 0 | 0 | 0 | 0 | 0 | 0 | 0 | 0 | 0 | 0 | 0 | 0 | 0 | 0 | 0 | 0 | 0 | 0 | 0 | 0 | 0 | 0 | 0 | 0 | 0 |  |  | 0 | 0 |  | 0 | 0 |  |  |  |  | 0 | 0 | 0 | 0 | 0
A - Residential | A3 - Energy Star Products | A3b - ES Appliances | Vendor Fees |  | Non-Energy Saving | 1 | 1 |  |  | 0 | 0 | [16 empty] | 0 | 0 | 0 | 0 | 0 | 0 | 0 | 0 | 0 | 0 | 0 | 0 | 0 | 0 | 0 | 0 | 0 | 0 | 0 | 0 | 0 | 0 | 0 | 0 | 0 | 0 |  |  | 0 |  |  |  |  | 0 | [5 empty] | 0 | 0 | [7 empty] | 0 | 0 | 0 | 0 | 0 | 0 | 0 | 0 | 0 | 0 | 0 | 0 | 0 | 0 | 0 | 0 | 0 | 0 | 0 | 0 | 0 | 0 | 0 | 0 | 0 | 0 | 0 | 0 |  |  | 0 | 0 |  | 0 | 0 |  |  |  |  | 0 | 0 | 0 | 0 | 0
A - Residential | A3 - Energy Star Products | A3b - ES Appliances |  |  | Non-Energy Saving | 1 | 1 |  |  | 0 | 0 | [16 empty] | 0 | 0 | 0 | 0 | 0 | 0 | 0 | 0 | 0 | 0 | 0 | 0 | 0 | 0 | 0 | 0 | 0 | 0 | 0 | 0 | 0 | 0 | 0 | 0 | 0 | 0 |  |  | 0 |  |  |  |  | 0 | [5 empty] | 0 | 0 | [7 empty] | 0 | 0 | 0 | 0 | 0 | 0 | 0 | 0 | 0 | 0 | 0 | 0 | 0 | 0 | 0 | 0 | 0 | 0 | 0 | 0 | 0 | 0 | 0 | 0 | 0 | 0 | 0 | 0 |  |  | 0 | 0 |  | 0 | 0 |  |  |  |  | 0 | 0 | 0 | 0 | 0
[11 empty] | 0 | [18 empty] | 0 |  |  |  | 0 |  |  |  | 0 |  |  |  | 0 | [9 empty] | 0 | 0 | [56 empty] | 0
A - Residential | A4 - Home Energy Reports | A4a - Home Energy Reports | Home Energy Reports | G21A4a001 | Behavior | 30000 | 1 |  |  |  | 0 | [16 empty] | 17325.4233 | 17325.4233 | 17325.4233 | 17325.4233 | 0 | 0 | 0 | 0 | 0 | 0 | 0 | 0 | 0 | 0 | 0 | 0 | 0 | 0 | 0 | 0 | 0 | 0 | 0 | 0 | 17325.4233 | 17325.4233 |  |  | 0 |  |  |  |  | 0 | [5 empty] | 0 | 0 | [7 empty] | 0 | 0 | 0 | 0 | 164273.7702 | 0 | 0 | 0 | 0 | 164273.7702 | 0 | 0 | 0 | 8688.2823 | 0 | 0 | 0 | 0 | 8688.2823 | 172962.0524 | 0 | 0 | 0 | 0 | 0 | 0 | 0 | 0 |  |  | 172962.0524 | 46595.3866 |  | 14031.0298 | 60626.4163 |  |  |  |  | 0 | 233588.4688 | 186993.0822 | 0 | 233588.4688
[11 empty] | 0 | [18 empty] | 0 |  |  |  | 0 |  |  |  | 0 |  |  |  | 0 | [9 empty] | 0 | 0 | [56 empty] | 0
A - Residential | A7 - Aerial Infrared Mapping | A7a - Aerial Infrared Mapping | Heat Mapping Demonstration |  | Behavior | 33000 | 1 |  |  |  | 0 | [16 empty] | 27700 | 27700 | 27700 | 27700 | 0 | 0 | 0 | 0 | 0 | 0 | 0 | 0 | 0 | 0 | 0 | 0 | 0 | 0 | 0 | 0 | 0 | 0 | 0 | 0 | 27700 | 27700 |  |  | 0 |  |  |  |  | 0 | [5 empty] | 0 | 0 | [7 empty] | 0 | 0 | 0 | 0 | 262641.9776 | 0 | 0 | 0 | 0 | 262641.9776 | 0 | 0 | 0 | 13890.8825 | 0 | 0 | 0 | 0 | 13890.8825 | 276532.8601 | 0 | 0 | 0 | 0 | 0 | 0 | 0 | 0 |  |  | 276532.8601 | 74497.0086 |  | 22432.9021 | 96929.9108 |  |  |  |  | 0 | 373462.7709 | 298965.7622 | 0 | 373462.7709
[11 empty] | 0 | [18 empty] | 0 |  |  |  | 0 |  |  |  | 0 |  |  |  | 0 | [9 empty] | 0 | 0 | [56 empty] | 0
C - Commercial & Industrial | C1 - Large Business Energy Solutions | C1a - LCI Retrofit | Custom Large Hot Water Retro | G21C1a001 | Hot Water | [5 empty] | 0 | [18 empty] | 0 |  |  |  | 0 |  |  |  | 0 |  |  |  | 0 | [9 empty] | 0 | 0 | [56 empty] | 0
C - Commercial & Industrial | C1 - Large Business Energy Solutions | C1a - LCI Retrofit | Custom Large HVAC Retro | G21C1a002 | HVAC | [5 empty] | 0 | [18 empty] | 0 |  |  |  | 0 |  |  |  | 0 |  |  |  | 0 | [9 empty] | 0 | 0 | [56 empty] | 0
C - Commercial & Industrial | C1 - Large Business Energy Solutions | C1a - LCI Retrofit | Custom Large Other Retro | G21C1a003 | Custom Measures | 19 | 12.64 | 1305394.5585 | 373106.4024 |  | 373106.4024 | 932288.1561 | [15 empty] | 28966.0529 | 366130.9082 | 28966.0529 | 366130.9082 | 0 | 0 | 0 | 0 | 0 | 0 | 0 | 0 | 0 | 0 | 0 | 0 | 0 | 0 | 0 | 0 | 0 | 0 | 0 | 0 | 28966.0529 | 366130.9082 |  |  | 0 |  |  |  |  | 0 | [5 empty] | 0 | 0 | [7 empty] | 0 | 0 | 0 | 0 | 0 | 0 | 0 | 0 | 2788239.2421 | 2788239.2421 | 2690.2578 | 0 | 0 | 0 | 0 | 0 | 0 | 116636.8107 | 119327.0684 | 2907566.3105 | 0 | 0 | 0 | 0 | 0 | 0 | 0 | 0 |  |  | 2907566.3105 | 637452.5118 |  | 410469.0817 | 1047921.5935 |  |  |  |  | 0 | 3955487.904 | 3318035.3922 | 0 | 3955487.904
C - Commercial & Industrial | C1 - Large Business Energy Solutions | C1a - LCI Retrofit | Custom Large Process Retro | G21C1a004 | Process | [5 empty] | 0 | [18 empty] | 0 |  |  |  | 0 |  |  |  | 0 |  |  |  | 0 | [9 empty] | 0 | 0 | [56 empty] | 0
C - Commercial & Industrial | C1 - Large Business Energy Solutions | C1a - LCI Retrofit | Faucet Aerator, Gas | G21C1a005 | Hot Water | [5 empty] | 0 | [18 empty] | 0 |  |  |  | 0 |  |  |  | 0 |  |  |  | 0 | [9 empty] | 0 | 0 | [56 empty] | 0
C - Commercial & Industrial | C1 - Large Business Energy Solutions | C1a - LCI Retrofit | Low Flow Showerhead With Thermostatic Valve, Gas | G21C1a006 | Hot Water | [5 empty] | 0 | [18 empty] | 0 |  |  |  | 0 |  |  |  | 0 |  |  |  | 0 | [9 empty] | 0 | 0 | [56 empty] | 0
C - Commercial & Industrial | C1 - Large Business Energy Solutions | C1a - LCI Retrofit | Low Flow Showerhead, Gas | G21C1a007 | Hot Water | [5 empty] | 0 | [18 empty] | 0 |  |  |  | 0 |  |  |  | 0 |  |  |  | 0 | [9 empty] | 0 | 0 | [56 empty] | 0
C - Commercial & Industrial | C1 - Large Business Energy Solutions | C1a - LCI Retrofit | Pipe Wrap - Hot Water, Gas | G21C1a008 | Hot Water | [5 empty] | 0 | [18 empty] | 0 |  |  |  | 0 |  |  |  | 0 |  |  |  | 0 | [9 empty] | 0 | 0 | [56 empty] | 0
C - Commercial & Industrial | C1 - Large Business Energy Solutions | C1a - LCI Retrofit | Pre Rinse Spray Valve, Gas | G21C1a009 | Hot Water | [5 empty] | 0 | [18 empty] | 0 |  |  |  | 0 |  |  |  | 0 |  |  |  | 0 | [9 empty] | 0 | 0 | [56 empty] | 0
C - Commercial & Industrial | C1 - Large Business Energy Solutions | C1a - LCI Retrofit | Boiler Reset Controls, Gas | G21C1a010 | HVAC | [5 empty] | 0 | [18 empty] | 0 |  |  |  | 0 |  |  |  | 0 |  |  |  | 0 | [9 empty] | 0 | 0 | [56 empty] | 0
C - Commercial & Industrial | C1 - Large Business Energy Solutions | C1a - LCI Retrofit | Boiler Tune-Ups | G21C1a011 | HVAC | [5 empty] | 0 | [18 empty] | 0 |  |  |  | 0 |  |  |  | 0 |  |  |  | 0 | [9 empty] | 0 | 0 | [56 empty] | 0
C - Commercial & Industrial | C1 - Large Business Energy Solutions | C1a - LCI Retrofit | Energy Management System, Gas | G21C1a012 | HVAC | [5 empty] | 0 | [18 empty] | 0 |  |  |  | 0 |  |  |  | 0 |  |  |  | 0 | [9 empty] | 0 | 0 | [56 empty] | 0
C - Commercial & Industrial | C1 - Large Business Energy Solutions | C1a - LCI Retrofit | Pipe Insulation - Heating, Gas | G21C1a013 | HVAC | [5 empty] | 0 | [18 empty] | 0 |  |  |  | 0 |  |  |  | 0 |  |  |  | 0 | [9 empty] | 0 | 0 | [56 empty] | 0
C - Commercial & Industrial | C1 - Large Business Energy Solutions | C1a - LCI Retrofit | Steam Trap, Gas | G21C1a014 | HVAC | 17.5 | 6 | 604957.5 | 147105 |  | 147105 | 457852.5 | [15 empty] | 28430.5 | 170583 | 28430.5 | 170583 | 0 | 0 | 0 | 0 | 0 | 0 | 0 | 0 | 0 | 0 | 0 | 0 | 0 | 0 | 0 | 0 | 0 | 0 | 0 | 0 | 28430.5 | 170583 |  |  | 0 |  |  |  |  | 0 | [5 empty] | 0 | 0 | [7 empty] | 0 | 0 | 0 | 0 | 0 | 0 | 0 | 1413713.7307 | 0 | 1413713.7307 | 860.4462 | 0 | 0 | 0 | 0 | 0 | 120344.3977 | 0 | 121204.844 | 1534918.5747 | 0 | 0 | 0 | 0 | 0 | 0 | 0 | 0 |  |  | 1534918.5747 | 336514.3203 |  | 158394.7948 | 494909.1152 |  |  |  |  | 0 | 2029827.6899 | 1693313.3695 | 0 | 2029827.6899
C - Commercial & Industrial | C1 - Large Business Energy Solutions | C1a - LCI Retrofit | Programmable Thermostat, Gas | G21C1a015 | HVAC | [5 empty] | 0 | [18 empty] | 0 |  |  |  | 0 |  |  |  | 0 |  |  |  | 0 | [9 empty] | 0 | 0 | [56 empty] | 0
C - Commercial & Industrial | C1 - Large Business Energy Solutions | C1a - LCI Retrofit | WiFi Thermostat (Heating & Cooling) | G21C1a016 | HVAC | [5 empty] | 0 | [18 empty] | 0 |  |  |  | 0 |  |  |  | 0 |  |  |  | 0 | [9 empty] | 0 | 0 | [56 empty] | 0
C - Commercial & Industrial | C1 - Large Business Energy Solutions | C1a - LCI Retrofit | Vendor Fees - Field Labor |  | Non-Energy Saving | 1 | 1 |  |  |  | 0 | [16 empty] | 0 | 0 | 0 | 0 | 0 | 0 | 0 | 0 | 0 | 0 | 0 | 0 | 0 | 0 | 0 | 0 | 0 | 0 | 0 | 0 | 0 | 0 | 0 | 0 | 0 | 0 |  |  | 0 |  |  |  |  | 0 | [5 empty] | 0 | 0 | [7 empty] | 0 | 0 | 0 | 0 | 0 | 0 | 0 | 0 | 0 | 0 | 0 | 0 | 0 | 0 | 0 | 0 | 0 | 0 | 0 | 0 | 0 | 0 | 0 | 0 | 0 | 0 | 0 | 0 |  |  | 0 | 0 |  | 0 | 0 |  |  |  |  | 0 | 0 | 0 | 0 | 0
C - Commercial & Industrial | C1 - Large Business Energy Solutions | C1a - LCI Retrofit | Vendor Fees - Processing |  | Non-Energy Saving | 1 | 1 |  |  | 0 | 0 | [16 empty] | 0 | 0 | 0 | 0 | 0 | 0 | 0 | 0 | 0 | 0 | 0 | 0 | 0 | 0 | 0 | 0 | 0 | 0 | 0 | 0 | 0 | 0 | 0 | 0 | 0 | 0 |  |  | 0 |  |  |  |  | 0 | [5 empty] | 0 | 0 | [7 empty] | 0 | 0 | 0 | 0 | 0 | 0 | 0 | 0 | 0 | 0 | 0 | 0 | 0 | 0 | 0 | 0 | 0 | 0 | 0 | 0 | 0 | 0 | 0 | 0 | 0 | 0 | 0 | 0 |  |  | 0 | 0 |  | 0 | 0 |  |  |  |  | 0 | 0 | 0 | 0 | 0
C - Commercial & Industrial | C1 - Large Business Energy Solutions | C1a - LCI Retrofit | Vendor Fees - Admin (Fixed Fee) |  | Non-Energy Saving | 1 | 1 |  |  | 0 | 0 | [16 empty] | 0 | 0 | 0 | 0 | 0 | 0 | 0 | 0 | 0 | 0 | 0 | 0 | 0 | 0 | 0 | 0 | 0 | 0 | 0 | 0 | 0 | 0 | 0 | 0 | 0 | 0 |  |  | 0 |  |  |  |  | 0 | [5 empty] | 0 | 0 | [7 empty] | 0 | 0 | 0 | 0 | 0 | 0 | 0 | 0 | 0 | 0 | 0 | 0 | 0 | 0 | 0 | 0 | 0 | 0 | 0 | 0 | 0 | 0 | 0 | 0 | 0 | 0 | 0 | 0 |  |  | 0 | 0 |  | 0 | 0 |  |  |  |  | 0 | 0 | 0 | 0 | 0
C - Commercial & Industrial | C1 - Large Business Energy Solutions | C1a - LCI Retrofit | Vendor Fees - Project Fees (Variable) |  | Non-Energy Saving | 1 | 1 |  |  | 0 | 0 | [16 empty] | 0 | 0 | 0 | 0 | 0 | 0 | 0 | 0 | 0 | 0 | 0 | 0 | 0 | 0 | 0 | 0 | 0 | 0 | 0 | 0 | 0 | 0 | 0 | 0 | 0 | 0 |  |  | 0 |  |  |  |  | 0 | [5 empty] | 0 | 0 | [7 empty] | 0 | 0 | 0 | 0 | 0 | 0 | 0 | 0 | 0 | 0 | 0 | 0 | 0 | 0 | 0 | 0 | 0 | 0 | 0 | 0 | 0 | 0 | 0 | 0 | 0 | 0 | 0 | 0 |  |  | 0 | 0 |  | 0 | 0 |  |  |  |  | 0 | 0 | 0 | 0 | 0
C - Commercial & Industrial | C1 - Large Business Energy Solutions | C1a - LCI Retrofit | Vendor Fees - TA Studies & Support |  | Non-Energy Saving | 1 | 1 |  |  | 0 | 0 | [16 empty] | 0 | 0 | 0 | 0 | 0 | 0 | 0 | 0 | 0 | 0 | 0 | 0 | 0 | 0 | 0 | 0 | 0 | 0 | 0 | 0 | 0 | 0 | 0 | 0 | 0 | 0 |  |  | 0 |  |  |  |  | 0 | [5 empty] | 0 | 0 | [7 empty] | 0 | 0 | 0 | 0 | 0 | 0 | 0 | 0 | 0 | 0 | 0 | 0 | 0 | 0 | 0 | 0 | 0 | 0 | 0 | 0 | 0 | 0 | 0 | 0 | 0 | 0 | 0 | 0 |  |  | 0 | 0 |  | 0 | 0 |  |  |  |  | 0 | 0 | 0 | 0 | 0
C - Commercial & Industrial | C1 - Large Business Energy Solutions | C1a - LCI Retrofit | Vendor Fees - xx |  | Non-Energy Saving | 1 | 1 |  |  | 0 | 0 | [16 empty] | 0 | 0 | 0 | 0 | 0 | 0 | 0 | 0 | 0 | 0 | 0 | 0 | 0 | 0 | 0 | 0 | 0 | 0 | 0 | 0 | 0 | 0 | 0 | 0 | 0 | 0 |  |  | 0 |  |  |  |  | 0 | [5 empty] | 0 | 0 | [7 empty] | 0 | 0 | 0 | 0 | 0 | 0 | 0 | 0 | 0 | 0 | 0 | 0 | 0 | 0 | 0 | 0 | 0 | 0 | 0 | 0 | 0 | 0 | 0 | 0 | 0 | 0 | 0 | 0 |  |  | 0 | 0 |  | 0 | 0 |  |  |  |  | 0 | 0 | 0 | 0 | 0
C - Commercial & Industrial | C1 - Large Business Energy Solutions | C1a - LCI Retrofit | CI Audits - Large Retro |  | Non-Energy Saving | 1 | 1 |  |  |  | 0 | [16 empty] | 0 | 0 | 0 | 0 | 0 | 0 | 0 | 0 | 0 | 0 | 0 | 0 | 0 | 0 | 0 | 0 | 0 | 0 | 0 | 0 | 0 | 0 | 0 | 0 | 0 | 0 |  |  | 0 |  |  |  |  | 0 | [5 empty] | 0 | 0 | [7 empty] | 0 | 0 | 0 | 0 | 0 | 0 | 0 | 0 | 0 | 0 | 0 | 0 | 0 | 0 | 0 | 0 | 0 | 0 | 0 | 0 | 0 | 0 | 0 | 0 | 0 | 0 | 0 | 0 |  |  | 0 | 0 |  | 0 | 0 |  |  |  |  | 0 | 0 | 0 | 0 | 0
[11 empty] | 0 | [18 empty] | 0 |  |  |  | 0 |  |  |  | 0 |  |  |  | 0 | [9 empty] | 0 | 0 | [56 empty] | 0
C - Commercial & Industrial | C1 - Large Business Energy Solutions | C1b - LCI New Equipment and Construction | Custom Large Hot Water New | G21C1b001 | Hot Water | [5 empty] | 0 | [18 empty] | 0 |  |  |  | 0 |  |  |  | 0 |  |  |  | 0 | [9 empty] | 0 | 0 | [56 empty] | 0
C - Commercial & Industrial | C1 - Large Business Energy Solutions | C1b - LCI New Equipment and Construction | Custom Large HVAC New | G21C1b002 | HVAC | [5 empty] | 0 | [18 empty] | 0 |  |  |  | 0 |  |  |  | 0 |  |  |  | 0 | [9 empty] | 0 | 0 | [56 empty] | 0
C - Commercial & Industrial | C1 - Large Business Energy Solutions | C1b - LCI New Equipment and Construction | Custom Large Other New | G21C1b003 | Custom Measures | 9.736 | 20.147 | 1091081.911 | 440692.385 |  | 440692.385 | 650389.526 | [15 empty] | 19213.8344 | 387101.1224 | 19213.8344 | 387101.1224 | 0 | 0 | 0 | 0 | 0 | 0 | 0 | 0 | 0 | 0 | 0 | 0 | 0 | 0 | 0 | 0 | 0 | 0 | 0 | 0 | 19213.8344 | 387101.1224 |  |  | 0 |  |  |  |  | 0 | [5 empty] | 0 | 0 | [7 empty] | 0 | 0 | 0 | 0 | 0 | 0 | 0 | 3036116.4151 | 0 | 3036116.4151 | 3016.6996 | 0 | 0 | 0 | 0 | 0 | 96573.5651 | 0 | 99590.2647 | 3135706.6798 | 0 | 0 | 0 | 0 | 0 | 0 | 0 | 0 |  |  | 3135706.6798 | 687469.8238 |  | 533524.1456 | 1220993.9694 |  |  |  |  | 0 | 4356700.6492 | 3669230.8254 | 0 | 4356700.6492
C - Commercial & Industrial | C1 - Large Business Energy Solutions | C1b - LCI New Equipment and Construction | Custom Large Process New | G21C1b004 | Process | [5 empty] | 0 | [18 empty] | 0 |  |  |  | 0 |  |  |  | 0 |  |  |  | 0 | [9 empty] | 0 | 0 | [56 empty] | 0
C - Commercial & Industrial | C1 - Large Business Energy Solutions | C1b - LCI New Equipment and Construction | Boiler 1701 to 2000 MBH 90 AFUE, Gas | G21C1b005 | HVAC | 5 | 25 | 54400 | 50000 | 21.945 | 50021.945 | 4400 | [15 empty] | 826.5 | 20662.5 | 826.5 | 20662.5 | 0 | 0 | 0 | 0 | 0 | 0 | 0 | 0 | 0 | 0 | 0 | 0 | 0 | 0 | 0 | 0 | 0 | 0 | 0 | 0 | 826.5 | 20662.5 |  |  | 0 |  |  |  |  | 0 | [5 empty] | 0 | 0 | [7 empty] | 0 | 0 | 0 | 0 | 0 | 0 | 0 | 158382.6619 | 0 | 158382.6619 | 161.1801 | 0 | 0 | 0 | 0 | 0 | 4154.1969 | 0 | 4315.377 | 162698.0389 | 0 | 0 | 0 | 0 | 0 | 0 | 0 | 0 |  |  | 162698.0389 | 35669.7879 |  | 32454.8633 | 68124.6512 |  |  |  |  | 0 | 230822.69 | 195152.9022 | 0 | 230822.69
C - Commercial & Industrial | C1 - Large Business Energy Solutions | C1b - LCI New Equipment and Construction | Boiler 1000 to 1700 MBH 90 AFUE, Gas | G21C1b006 | HVAC | 3 | 25 | 23751 | 22500 | 13.167 | 22513.167 | 1251 | [15 empty] | 283.5 | 7087.5 | 283.5 | 7087.5 | 0 | 0 | 0 | 0 | 0 | 0 | 0 | 0 | 0 | 0 | 0 | 0 | 0 | 0 | 0 | 0 | 0 | 0 | 0 | 0 | 283.5 | 7087.5 |  |  | 0 |  |  |  |  | 0 | [5 empty] | 0 | 0 | [7 empty] | 0 | 0 | 0 | 0 | 0 | 0 | 0 | 54327.2652 | 0 | 54327.2652 | 55.2868 | 0 | 0 | 0 | 0 | 0 | 1424.9423 | 0 | 1480.2291 | 55807.4943 | 0 | 0 | 0 | 0 | 0 | 0 | 0 | 0 |  |  | 55807.4943 | 12235.1904 |  | 11132.4304 | 23367.6208 |  |  |  |  | 0 | 79175.1151 | 66939.9247 | 0 | 79175.1151
C - Commercial & Industrial | C1 - Large Business Energy Solutions | C1b - LCI New Equipment and Construction | Boiler 500 to 999 MBH 90 AFUE, Gas | G21C1b007 | HVAC | [5 empty] | 0 | [18 empty] | 0 |  |  |  | 0 |  |  |  | 0 |  |  |  | 0 | [9 empty] | 0 | 0 | [56 empty] | 0
C - Commercial & Industrial | C1 - Large Business Energy Solutions | C1b - LCI New Equipment and Construction | Boiler 301 to 499 MBH 90 AFUE, Gas | G21C1b008 | HVAC | 6 | 25 | 24648 | 12000 | 26.334 | 12026.334 | 12648 | [15 empty] | 168 | 4200 | 168 | 4200 | 0 | 0 | 0 | 0 | 0 | 0 | 0 | 0 | 0 | 0 | 0 | 0 | 0 | 0 | 0 | 0 | 0 | 0 | 0 | 0 | 168 | 4200 |  |  | 0 |  |  |  |  | 0 | [5 empty] | 0 | 0 | [7 empty] | 0 | 0 | 0 | 0 | 0 | 0 | 0 | 32193.9349 | 0 | 32193.9349 | 32.7626 | 0 | 0 | 0 | 0 | 0 | 844.4103 | 0 | 877.1728 | 33071.1077 | 0 | 0 | 0 | 0 | 0 | 0 | 0 | 0 |  |  | 33071.1077 | 7250.4832 |  | 6596.9958 | 13847.479 |  |  |  |  | 0 | 46918.5867 | 39668.1035 | 0 | 46918.5867
C - Commercial & Industrial | C1 - Large Business Energy Solutions | C1b - LCI New Equipment and Construction | Boiler to 300 MBH 90 AFUE, Gas | G21C1b009 | HVAC | [5 empty] | 0 | [18 empty] | 0 |  |  |  | 0 |  |  |  | 0 |  |  |  | 0 | [9 empty] | 0 | 0 | [56 empty] | 0
C - Commercial & Industrial | C1 - Large Business Energy Solutions | C1b - LCI New Equipment and Construction | Boiler to 300 MBH 95 AFUE, Gas | G21C1b010 | HVAC | 2 | 25 | 7770.62 | 3000 | 8.778 | 3008.778 | 4770.62 | [15 empty] | 35.4 | 885 | 35.4 | 885 | 0 | 0 | 0 | 0 | 0 | 0 | 0 | 0 | 0 | 0 | 0 | 0 | 0 | 0 | 0 | 0 | 0 | 0 | 0 | 0 | 35.4 | 885 |  |  | 0 |  |  |  |  | 0 | [5 empty] | 0 | 0 | [7 empty] | 0 | 0 | 0 | 0 | 0 | 0 | 0 | 6783.722 | 0 | 6783.722 | 6.9035 | 0 | 0 | 0 | 0 | 0 | 177.9293 | 0 | 184.8328 | 6968.5548 | 0 | 0 | 0 | 0 | 0 | 0 | 0 | 0 |  |  | 6968.5548 | 1527.7804 |  | 1390.0813 | 2917.8616 |  |  |  |  | 0 | 9886.4165 | 8358.6361 | 0 | 9886.4165
C - Commercial & Industrial | C1 - Large Business Energy Solutions | C1b - LCI New Equipment and Construction | Combo Condensing Boiler / Water Heater, Gas | G21C1b011 | HVAC | [5 empty] | 0 | [18 empty] | 0 |  |  |  | 0 |  |  |  | 0 |  |  |  | 0 | [9 empty] | 0 | 0 | [56 empty] | 0
C - Commercial & Industrial | C1 - Large Business Energy Solutions | C1b - LCI New Equipment and Construction | Combo Furnace / Water Heater, Gas | G21C1b012 | HVAC | [5 empty] | 0 | [18 empty] | 0 |  |  |  | 0 |  |  |  | 0 |  |  |  | 0 | [9 empty] | 0 | 0 | [56 empty] | 0
C - Commercial & Industrial | C1 - Large Business Energy Solutions | C1b - LCI New Equipment and Construction | Condensing Unit Heater, Gas | G21C1b013 | HVAC | [5 empty] | 0 | [18 empty] | 0 |  |  |  | 0 |  |  |  | 0 |  |  |  | 0 | [9 empty] | 0 | 0 | [56 empty] | 0
C - Commercial & Industrial | C1 - Large Business Energy Solutions | C1b - LCI New Equipment and Construction | Furnace w/ ECM 95 AFUE, Gas | G21C1b014 | HVAC | [5 empty] | 0 | [18 empty] | 0 |  |  |  | 0 |  |  |  | 0 |  |  |  | 0 | [9 empty] | 0 | 0 | [56 empty] | 0
C - Commercial & Industrial | C1 - Large Business Energy Solutions | C1b - LCI New Equipment and Construction | Furnace w/ ECM 97 AFUE, Gas | G21C1b015 | HVAC | [5 empty] | 0 | [18 empty] | 0 |  |  |  | 0 |  |  |  | 0 |  |  |  | 0 | [9 empty] | 0 | 0 | [56 empty] | 0
C - Commercial & Industrial | C1 - Large Business Energy Solutions | C1b - LCI New Equipment and Construction | Infrared Heater, Gas | G21C1b016 | HVAC | 19 | 17 | 56658 | 14250 | 83.391 | 14333.391 | 42408 | [15 empty] | 228 | 3876 | 228 | 3876 | 0 | 0 | 0 | 0 | 0 | 0 | 0 | 0 | 0 | 0 | 0 | 0 | 0 | 0 | 0 | 0 | 0 | 0 | 0 | 0 | 228 | 3876 |  |  | 0 |  |  |  |  | 0 | [5 empty] | 0 | 0 | [7 empty] | 0 | 0 | 0 | 0 | 0 | 0 | 0 | 30865.6542 | 0 | 30865.6542 | 29.8571 | 0 | 0 | 0 | 0 | 0 | 1145.9854 | 0 | 1175.8424 | 32041.4966 | 0 | 0 | 0 | 0 | 0 | 0 | 0 | 0 |  |  | 32041.4966 | 7024.7521 |  | 4903.9427 | 11928.6948 |  |  |  |  | 0 | 43970.1914 | 36945.4393 | 0 | 43970.1914
C - Commercial & Industrial | C1 - Large Business Energy Solutions | C1b - LCI New Equipment and Construction | Faucet Aerator, Gas | G21C1b017 | Hot Water | [5 empty] | 0 | [18 empty] | 0 |  |  |  | 0 |  |  |  | 0 |  |  |  | 0 | [9 empty] | 0 | 0 | [56 empty] | 0
C - Commercial & Industrial | C1 - Large Business Energy Solutions | C1b - LCI New Equipment and Construction | Low Flow Showerhead With Thermostatic Valve, Gas | G21C1b018 | Hot Water | [5 empty] | 0 | [18 empty] | 0 |  |  |  | 0 |  |  |  | 0 |  |  |  | 0 | [9 empty] | 0 | 0 | [56 empty] | 0
C - Commercial & Industrial | C1 - Large Business Energy Solutions | C1b - LCI New Equipment and Construction | Low Flow Showerhead, Gas | G21C1b019 | Hot Water | [5 empty] | 0 | [18 empty] | 0 |  |  |  | 0 |  |  |  | 0 |  |  |  | 0 | [9 empty] | 0 | 0 | [56 empty] | 0
C - Commercial & Industrial | C1 - Large Business Energy Solutions | C1b - LCI New Equipment and Construction | Pre Rinse Spray Valve, Gas | G21C1b020 | Hot Water | [5 empty] | 0 | [18 empty] | 0 |  |  |  | 0 |  |  |  | 0 |  |  |  | 0 | [9 empty] | 0 | 0 | [56 empty] | 0
C - Commercial & Industrial | C1 - Large Business Energy Solutions | C1b - LCI New Equipment and Construction | Combination Oven, Gas | G21C1b021 | Food Service | [5 empty] | 0 | [18 empty] | 0 |  |  |  | 0 |  |  |  | 0 |  |  |  | 0 | [9 empty] | 0 | 0 | [56 empty] | 0
C - Commercial & Industrial | C1 - Large Business Energy Solutions | C1b - LCI New Equipment and Construction | Convection Oven, Gas | G21C1b022 | Food Service | [5 empty] | 0 | [18 empty] | 0 |  |  |  | 0 |  |  |  | 0 |  |  |  | 0 | [9 empty] | 0 | 0 | [56 empty] | 0
C - Commercial & Industrial | C1 - Large Business Energy Solutions | C1b - LCI New Equipment and Construction | Conveyor Oven, Gas | G21C1b023 | Food Service | [5 empty] | 0 | [18 empty] | 0 |  |  |  | 0 |  |  |  | 0 |  |  |  | 0 | [9 empty] | 0 | 0 | [56 empty] | 0
C - Commercial & Industrial | C1 - Large Business Energy Solutions | C1b - LCI New Equipment and Construction | Fryer, Gas | G21C1b024 | Food Service | [5 empty] | 0 | [18 empty] | 0 |  |  |  | 0 |  |  |  | 0 |  |  |  | 0 | [9 empty] | 0 | 0 | [56 empty] | 0
C - Commercial & Industrial | C1 - Large Business Energy Solutions | C1b - LCI New Equipment and Construction | Griddle, Gas | G21C1b025 | Food Service | [5 empty] | 0 | [18 empty] | 0 |  |  |  | 0 |  |  |  | 0 |  |  |  | 0 | [9 empty] | 0 | 0 | [56 empty] | 0
C - Commercial & Industrial | C1 - Large Business Energy Solutions | C1b - LCI New Equipment and Construction | Rack Oven, Gas | G21C1b026 | Food Service | [5 empty] | 0 | [18 empty] | 0 |  |  |  | 0 |  |  |  | 0 |  |  |  | 0 | [9 empty] | 0 | 0 | [56 empty] | 0
C - Commercial & Industrial | C1 - Large Business Energy Solutions | C1b - LCI New Equipment and Construction | Steam Cooker, Gas | G21C1b027 | Food Service | [5 empty] | 0 | [18 empty] | 0 |  |  |  | 0 |  |  |  | 0 |  |  |  | 0 | [9 empty] | 0 | 0 | [56 empty] | 0
C - Commercial & Industrial | C1 - Large Business Energy Solutions | C1b - LCI New Equipment and Construction | C&I Large New Construction Code Compliance | G21A1a028 | Non-Energy Saving | 1 | 20 |  |  | 3768 | 3768 | [20 empty] | 0 | 0 | 0 | 0 | 0 | 0 | 0 | 0 | 0 | 0 | 0 | 0 | 0 | 0 | 0 | 0 | 0 | 0 | 0 | 0 | 0 | 0 |  |  | 0 |  |  |  |  | 0 | [5 empty] | 0 | 0 | [7 empty] | 0 | 0 | 0 | 0 | 0 | 0 | 0 | 0 |  | 0 |  | 0 | 0 | 0 | 0 | 0 | 0 |  | 0 | 0 | 0 | 0 | 0 | 0 | 0 | 0 | 0 | 0 |  |  | 0 | 0 |  |  | 0 |  |  |  |  | 0 | 0 |  | 0 | 0
C - Commercial & Industrial | C1 - Large Business Energy Solutions | C1b - LCI New Equipment and Construction | Vendor Fees - Processing |  | Non-Energy Saving | 1 | 1 |  |  |  | 0 | [16 empty] | 0 | 0 | 0 | 0 | 0 | 0 | 0 | 0 | 0 | 0 | 0 | 0 | 0 | 0 | 0 | 0 | 0 | 0 | 0 | 0 | 0 | 0 | 0 | 0 | 0 | 0 |  |  | 0 |  |  |  |  | 0 | [5 empty] | 0 | 0 | [7 empty] | 0 | 0 | 0 | 0 | 0 | 0 | 0 | 0 | 0 | 0 | 0 | 0 | 0 | 0 | 0 | 0 | 0 | 0 | 0 | 0 | 0 | 0 | 0 | 0 | 0 | 0 | 0 | 0 |  |  | 0 | 0 |  | 0 | 0 |  |  |  |  | 0 | 0 | 0 | 0 | 0
C - Commercial & Industrial | C1 - Large Business Energy Solutions | C1b - LCI New Equipment and Construction | Vendor Fees - Admin (Fixed Fee) |  | Non-Energy Saving | 1 | 1 |  |  |  | 0 | [16 empty] | 0 | 0 | 0 | 0 | 0 | 0 | 0 | 0 | 0 | 0 | 0 | 0 | 0 | 0 | 0 | 0 | 0 | 0 | 0 | 0 | 0 | 0 | 0 | 0 | 0 | 0 |  |  | 0 |  |  |  |  | 0 | [5 empty] | 0 | 0 | [7 empty] | 0 | 0 | 0 | 0 | 0 | 0 | 0 | 0 | 0 | 0 | 0 | 0 | 0 | 0 | 0 | 0 | 0 | 0 | 0 | 0 | 0 | 0 | 0 | 0 | 0 | 0 | 0 | 0 |  |  | 0 | 0 |  | 0 | 0 |  |  |  |  | 0 | 0 | 0 | 0 | 0
C - Commercial & Industrial | C1 - Large Business Energy Solutions | C1b - LCI New Equipment and Construction | Vendor Fees - Project Fees (Variable) |  | Non-Energy Saving | 1 | 1 |  |  |  | 0 | [16 empty] | 0 | 0 | 0 | 0 | 0 | 0 | 0 | 0 | 0 | 0 | 0 | 0 | 0 | 0 | 0 | 0 | 0 | 0 | 0 | 0 | 0 | 0 | 0 | 0 | 0 | 0 |  |  | 0 |  |  |  |  | 0 | [5 empty] | 0 | 0 | [7 empty] | 0 | 0 | 0 | 0 | 0 | 0 | 0 | 0 | 0 | 0 | 0 | 0 | 0 | 0 | 0 | 0 | 0 | 0 | 0 | 0 | 0 | 0 | 0 | 0 | 0 | 0 | 0 | 0 |  |  | 0 | 0 |  | 0 | 0 |  |  |  |  | 0 | 0 | 0 | 0 | 0
C - Commercial & Industrial | C1 - Large Business Energy Solutions | C1b - LCI New Equipment and Construction | Vendor Fees - TA Studies & Support |  | Non-Energy Saving | 1 | 1 |  |  |  | 0 | [16 empty] | 0 | 0 | 0 | 0 | 0 | 0 | 0 | 0 | 0 | 0 | 0 | 0 | 0 | 0 | 0 | 0 | 0 | 0 | 0 | 0 | 0 | 0 | 0 | 0 | 0 | 0 |  |  | 0 |  |  |  |  | 0 | [5 empty] | 0 | 0 | [7 empty] | 0 | 0 | 0 | 0 | 0 | 0 | 0 | 0 | 0 | 0 | 0 | 0 | 0 | 0 | 0 | 0 | 0 | 0 | 0 | 0 | 0 | 0 | 0 | 0 | 0 | 0 | 0 | 0 |  |  | 0 | 0 |  | 0 | 0 |  |  |  |  | 0 | 0 | 0 | 0 | 0
C - Commercial & Industrial | C1 - Large Business Energy Solutions | C1b - LCI New Equipment and Construction | Vendor Fees - xx |  | Non-Energy Saving | 1 | 1 |  |  |  | 0 | [16 empty] | 0 | 0 | 0 | 0 | 0 | 0 | 0 | 0 | 0 | 0 | 0 | 0 | 0 | 0 | 0 | 0 | 0 | 0 | 0 | 0 | 0 | 0 | 0 | 0 | 0 | 0 |  |  | 0 |  |  |  |  | 0 | [5 empty] | 0 | 0 | [7 empty] | 0 | 0 | 0 | 0 | 0 | 0 | 0 | 0 | 0 | 0 | 0 | 0 | 0 | 0 | 0 | 0 | 0 | 0 | 0 | 0 | 0 | 0 | 0 | 0 | 0 | 0 | 0 | 0 |  |  | 0 | 0 |  | 0 | 0 |  |  |  |  | 0 | 0 | 0 | 0 | 0
C - Commercial & Industrial | C1 - Large Business Energy Solutions | C1b - LCI New Equipment and Construction | Vendor Fees - Midstream (Water Heaters) |  | Non-Energy Saving | 1 | 1 |  |  |  | 0 | [16 empty] | 0 | 0 | 0 | 0 | 0 | 0 | 0 | 0 | 0 | 0 | 0 | 0 | 0 | 0 | 0 | 0 | 0 | 0 | 0 | 0 | 0 | 0 | 0 | 0 | 0 | 0 |  |  | 0 |  |  |  |  | 0 | [5 empty] | 0 | 0 | [7 empty] | 0 | 0 | 0 | 0 | 0 | 0 | 0 | 0 | 0 | 0 | 0 | 0 | 0 | 0 | 0 | 0 | 0 | 0 | 0 | 0 | 0 | 0 | 0 | 0 | 0 | 0 | 0 | 0 |  |  | 0 | 0 |  | 0 | 0 |  |  |  |  | 0 | 0 | 0 | 0 | 0
C - Commercial & Industrial | C1 - Large Business Energy Solutions | C1b - LCI New Equipment and Construction | Vendor Fees - Midstream (Food Service) |  | Non-Energy Saving | 1 | 1 |  |  |  | 0 | [16 empty] | 0 | 0 | 0 | 0 | 0 | 0 | 0 | 0 | 0 | 0 | 0 | 0 | 0 | 0 | 0 | 0 | 0 | 0 | 0 | 0 | 0 | 0 | 0 | 0 | 0 | 0 |  |  | 0 |  |  |  |  | 0 | [5 empty] | 0 | 0 | [7 empty] | 0 | 0 | 0 | 0 | 0 | 0 | 0 | 0 | 0 | 0 | 0 | 0 | 0 | 0 | 0 | 0 | 0 | 0 | 0 | 0 | 0 | 0 | 0 | 0 | 0 | 0 | 0 | 0 |  |  | 0 | 0 |  | 0 | 0 |  |  |  |  | 0 | 0 | 0 | 0 | 0
C - Commercial & Industrial | C1 - Large Business Energy Solutions | C1b - LCI New Equipment and Construction | CI Audits - Large New |  | Non-Energy Saving | 1 | 1 |  |  |  | 0 | [16 empty] | 0 | 0 | 0 | 0 | 0 | 0 | 0 | 0 | 0 | 0 | 0 | 0 | 0 | 0 | 0 | 0 | 0 | 0 | 0 | 0 | 0 | 0 | 0 | 0 | 0 | 0 |  |  | 0 |  |  |  |  | 0 | [5 empty] | 0 | 0 | [7 empty] | 0 | 0 | 0 | 0 | 0 | 0 | 0 | 0 | 0 | 0 | 0 | 0 | 0 | 0 | 0 | 0 | 0 | 0 | 0 | 0 | 0 | 0 | 0 | 0 | 0 | 0 | 0 | 0 |  |  | 0 | 0 |  | 0 | 0 |  |  |  |  | 0 | 0 | 0 | 0 | 0
C - Commercial & Industrial | C1 - Large Business Energy Solutions | C1c - LCI Midstream | Midstream Water Heater, Condensing Gas | G21C1c012 | Hot Water | 1 | 1 | 720 | 850 |  | 850 | -130 | [15 empty] | 30.1 | 30.1 | 18.06 | 18.06 | 0 | 0 | 0 | 0 | 0 | 0 | 0 | 0 | 0 | 0 | 0 | 0 | 0 | 0 | 0 | 0 | 0 | 0 | 0 | 0 | 18.06 | 18.06 |  |  | 0 |  |  |  |  | 0 | [5 empty] | 0 | 0 | [7 empty] | 0 | 0 | 0 | 0 | 0 | 0 | 0 | 0 | 142.6618 | 142.6618 | 0 | 0 | 0 | 0 | 0 | 0 | 0 | 7.2041 | 7.2041 | 149.8659 | 0 | 0 | 0 | 0 | 0 | 0 | 0 | 0 |  |  | 149.8659 | 32.8565 |  | 14.6259 | 47.4824 |  |  |  |  | 0 | 197.3482 | 164.4918 | 0 | 197.3482
C - Commercial & Industrial | C1 - Large Business Energy Solutions | C1c - LCI Midstream | Midstream Combination Oven, Gas | G21C1c001 | Food Service | [5 empty] | 0 | [18 empty] | 0 |  |  |  | 0 |  |  |  | 0 |  |  |  | 0 | [9 empty] | 0 | 0 | [56 empty] | 0
C - Commercial & Industrial | C1 - Large Business Energy Solutions | C1c - LCI Midstream | Midstream Convection Oven, Gas | G21C1c002 | Food Service | 4 | 12 | 6284.152 | 4800 | 139.6626 | 4939.6626 | 1484.152 | [15 empty] | 135.2 | 1622.4 | 112.6216 | 1351.4592 | 0 | 0 | 0 | 0 | 0 | 0 | 0 | 0 | 0 | 0 | 0 | 0 | 0 | 0 | 0 | 0 | 0 | 0 | 0 | 0 | 112.6216 | 1351.4592 |  |  | 0 |  |  |  |  | 0 | [5 empty] | 0 | 0 | [7 empty] | 0 | 0 | 0 | 0 | 0 | 0 | 9413.4631 | 0 | 0 | 9413.4631 | 9.8099 | 0 | 0 | 0 | 0 | 308.4577 | 0 | 0 | 318.2676 | 9731.7307 | 0 | 0 | 0 | 0 | 0 | 0 | 0 | 0 |  |  | 9731.7307 | 2133.5769 |  | 1486.4586 | 3620.0355 |  |  |  |  | 0 | 13351.7662 | 11218.1893 | 0 | 13351.7662
C - Commercial & Industrial | C1 - Large Business Energy Solutions | C1c - LCI Midstream | Midstream Conveyor Oven, Gas | G21C1c003 | Food Service | 3 | 12 | 5247.9 | 3000 | 95.2245 | 3095.2245 | 2247.9 | [15 empty] | 462.9 | 5554.8 | 385.5957 | 4627.1484 | 0 | 0 | 0 | 0 | 0 | 0 | 0 | 0 | 0 | 0 | 0 | 0 | 0 | 0 | 0 | 0 | 0 | 0 | 0 | 0 | 385.5957 | 4627.1484 |  |  | 0 |  |  |  |  | 0 | [5 empty] | 0 | 0 | [7 empty] | 0 | 0 | 0 | 0 | 0 | 0 | 32229.971 | 0 | 0 | 32229.971 | 33.5874 | 0 | 0 | 0 | 0 | 1056.1025 | 0 | 0 | 1089.6899 | 33319.6609 | 0 | 0 | 0 | 0 | 0 | 0 | 0 | 0 |  |  | 33319.6609 | 7304.9758 |  | 5089.3616 | 12394.3374 |  |  |  |  | 0 | 45713.9983 | 38409.0225 | 0 | 45713.9983
C - Commercial & Industrial | C1 - Large Business Energy Solutions | C1c - LCI Midstream | Midstream Fryer, Gas | G21C1c004 | Food Service | 7 | 12 | 19825.4 | 8400 | 244.4095 | 8644.4096 | 11425.4 | [15 empty] | 548.1 | 6577.2 | 456.5673 | 5478.8076 | 0 | 0 | 0 | 0 | 0 | 0 | 0 | 0 | 0 | 0 | 0 | 0 | 0 | 0 | 0 | 0 | 0 | 0 | 0 | 0 | 456.5673 | 5478.8076 |  |  | 0 |  |  |  |  | 0 | [5 empty] | 0 | 0 | [7 empty] | 0 | 0 | 0 | 0 | 0 | 0 | 38162.1238 | 0 | 0 | 38162.1238 | 39.7694 | 0 | 0 | 0 | 0 | 1250.4855 | 0 | 0 | 1290.255 | 39452.3788 | 0 | 0 | 0 | 0 | 0 | 0 | 0 | 0 |  |  | 39452.3788 | 8649.508 |  | 6026.0943 | 14675.6023 |  |  |  |  | 0 | 54127.9811 | 45478.4732 | 0 | 54127.9811
C - Commercial & Industrial | C1 - Large Business Energy Solutions | C1c - LCI Midstream | Midstream Griddle, Gas | G21C1c005 | Food Service | 2 | 12 | 1940.89 | 1000 | 69.8313 | 1069.8313 | 940.89 | [15 empty] | 75.8 | 909.6 | 63.1414 | 757.6968 | 0 | 0 | 0 | 0 | 0 | 0 | 0 | 0 | 0 | 0 | 0 | 0 | 0 | 0 | 0 | 0 | 0 | 0 | 0 | 0 | 63.1414 | 757.6968 |  |  | 0 |  |  |  |  | 0 | [5 empty] | 0 | 0 | [7 empty] | 0 | 0 | 0 | 0 | 0 | 0 | 5277.6665 | 0 | 0 | 5277.6665 | 5.5 | 0 | 0 | 0 | 0 | 172.9371 | 0 | 0 | 178.437 | 5456.1035 | 0 | 0 | 0 | 0 | 0 | 0 | 0 | 0 |  |  | 5456.1035 | 1196.1918 |  | 833.3843 | 2029.5761 |  |  |  |  | 0 | 7485.6796 | 6289.4878 | 0 | 7485.6796
C - Commercial & Industrial | C1 - Large Business Energy Solutions | C1c - LCI Midstream | Midstream Pre-Rinse Spray Valve, Gas | G21C1c006 | Food Service | [5 empty] | 0 | [18 empty] | 0 |  |  |  | 0 |  |  |  | 0 |  |  |  | 0 | [9 empty] | 0 | 0 | [56 empty] | 0
C - Commercial & Industrial | C1 - Large Business Energy Solutions | C1c - LCI Midstream | Midstream Rack Oven, Gas | G21C1c007 | Food Service | 1 | 12 | 3332 | 1200 | 34.9156 | 1234.9156 | 2132 | [15 empty] | 211.3 | 2535.6 | 176.0129 | 2112.1548 | 0 | 0 | 0 | 0 | 0 | 0 | 0 | 0 | 0 | 0 | 0 | 0 | 0 | 0 | 0 | 0 | 0 | 0 | 0 | 0 | 176.0129 | 2112.1548 |  |  | 0 |  |  |  |  | 0 | [5 empty] | 0 | 0 | [7 empty] | 0 | 0 | 0 | 0 | 0 | 0 | 14712.0175 | 0 | 0 | 14712.0175 | 15.3317 | 0 | 0 | 0 | 0 | 482.0792 | 0 | 0 | 497.4108 | 15209.4283 | 0 | 0 | 0 | 0 | 0 | 0 | 0 | 0 |  |  | 15209.4283 | 3334.5029 |  | 2323.1413 | 5657.6442 |  |  |  |  | 0 | 20867.0725 | 17532.5696 | 0 | 20867.0725
C - Commercial & Industrial | C1 - Large Business Energy Solutions | C1c - LCI Midstream | Midstream Steam Cooker, Gas | G21C1c008 | Food Service | [5 empty] | 0 | [18 empty] | 0 |  |  |  | 0 |  |  |  | 0 |  |  |  | 0 | [9 empty] | 0 | 0 | [56 empty] | 0
C - Commercial & Industrial | C1 - Large Business Energy Solutions | C1c - LCI Midstream | Midstream Indirect Water Heater, Gas | G21C1c009 | Hot Water | 120.0002 | 15 | 116291.6947 | 48000.0721 | 4189.8843 | 52189.9564 | 68291.6226 | [15 empty] | 2280.0034 | 34200.0514 | 2038.3231 | 30574.8459 | 0 | 0 | 0 | 0 | 0 | 0 | 0 | 0 | 0 | 0 | 0 | 0 | 0 | 0 | 0 | 0 | 0 | 0 | 0 | 0 | 2038.3231 | 30574.8459 |  |  | 0 |  |  |  |  | 0 | [5 empty] | 0 | 0 | [7 empty] | 0 | 0 | 0 | 0 | 0 | 0 | 210106.5488 | 0 | 0 | 210106.5488 | 231.9234 | 0 | 0 | 0 | 0 | 5582.7334 | 0 | 0 | 5814.6568 | 215921.2056 | 0 | 0 | 0 | 0 | 0 | 0 | 0 | 0 |  |  | 215921.2056 | 47338.3924 |  | 36619.6027 | 83957.9951 |  |  |  |  | 0 | 299879.2007 | 252540.8083 | 0 | 299879.2007
C - Commercial & Industrial | C1 - Large Business Energy Solutions | C1c - LCI Midstream | Midstream On Demand Tankless Water Heater, Gas | G21C1c010 | Hot Water | [5 empty] | 0 | [18 empty] | 0 |  |  |  | 0 |  |  |  | 0 |  |  |  | 0 | [9 empty] | 0 | 0 | [56 empty] | 0
C - Commercial & Industrial | C1 - Large Business Energy Solutions | C1c - LCI Midstream | Midstream Volume Water Heater, Gas | G21C1c011 | Hot Water | [5 empty] | 0 | [18 empty] | 0 |  |  |  | 0 |  |  |  | 0 |  |  |  | 0 | [9 empty] | 0 | 0 | [56 empty] | 0
C - Commercial & Industrial | C1 - Large Business Energy Solutions | C1c - LCI Midstream | Midstream Processing |  | Non-Energy Saving | 1 | 1 |  |  |  | 0 | [16 empty] | 0 | 0 | 0 | 0 | 0 | 0 | 0 | 0 | 0 | 0 | 0 | 0 | 0 | 0 | 0 | 0 | 0 | 0 | 0 | 0 | 0 | 0 | 0 | 0 | 0 | 0 |  |  | 0 |  |  |  |  | 0 | [5 empty] | 0 | 0 | [7 empty] | 0 | 0 | 0 | 0 | 0 | 0 | 0 | 0 | 0 | 0 | 0 | 0 | 0 | 0 | 0 | 0 | 0 | 0 | 0 | 0 | 0 | 0 | 0 | 0 | 0 | 0 | 0 | 0 |  |  | 0 | 0 |  | 0 | 0 |  |  |  |  | 0 | 0 | 0 | 0 | 0
[11 empty] | 0 | [18 empty] | 0 |  |  |  | 0 |  |  |  | 0 |  |  |  | 0 | [9 empty] | 0 | 0 | [56 empty] | 0
C - Commercial & Industrial | C2 - Small Business Energy Solutions | C2a - SCI Retrofit | Custom Small Hot Water Retro | G21C2a001 | Hot Water | 23 | 17.84 | 78491.64 | 1879.1 |  | 1879.1 | 76612.54 | [15 empty] | 126.96 | 2264.9664 | 126.96 | 2264.9664 | 0 | 0 | 0 | 0 | 0 | 0 | 0 | 0 | 0 | 0 | 0 | 0 | 0 | 0 | 0 | 0 | 0 | 0 | 0 | 0 | 126.96 | 2264.9664 |  |  | 0 |  |  |  |  | 0 | [5 empty] | 0 | 0 | [7 empty] | 0 | 0 | 0 | 0 | 0 | 0 | 15369.917 | 0 | 0 | 15369.917 | 17.5222 | 0 | 0 | 0 | 0 | 347.7289 | 0 | 0 | 365.2511 | 15735.1681 | 0 | 0 | 0 | 0 | 0 | 0 | 0 | 0 |  |  | 15735.1681 | 3449.7657 |  | 2932.9192 | 6382.6849 |  |  |  |  | 0 | 22117.853 | 18668.0873 | 0 | 22117.853
C - Commercial & Industrial | C2 - Small Business Energy Solutions | C2a - SCI Retrofit | Custom Small HVAC Retro | G21C2a002 | HVAC | 1 |  |  |  |  | 0 | [16 empty] | 0 |  | 0 |  | 0 |  | 0 |  | 0 |  | 0 |  | 0 |  | 0 |  | 0 |  | 0 |  | 0 |  | 0 |  | 0 | 0 | [7 empty] | 0 | [5 empty] | 0 | 0 | [7 empty] | 0 | 0 | [7 empty] | 0 | [8 empty] | 0 | 0 | [10 empty] | 0 | 0 |  |  | 0 |  |  |  |  | 0 | 0 |  | 0 | 0
C - Commercial & Industrial | C2 - Small Business Energy Solutions | C2a - SCI Retrofit | Custom Small Other Retro | G21C2a003 | Custom Measures | 22.9999 | 17.35 | 461879.5074 | 130065.0566 |  | 130065.0566 | 331814.4508 | [15 empty] | 4748.7953 | 82391.598 | 4748.7953 | 82391.598 | 0 | 0 | 0 | 0 | 0 | 0 | 0 | 0 | 0 | 0 | 0 | 0 | 0 | 0 | 0 | 0 | 0 | 0 | 0 | 0 | 4748.7953 | 82391.598 |  |  | 0 |  |  |  |  | 0 | [5 empty] | 0 | 0 | [7 empty] | 0 | 0 | 0 | 0 | 0 | 0 | 0 | 0 | 613587.6487 | 613587.6487 | 635.8371 | 0 | 0 | 0 | 0 | 0 | 0 | 19121.8437 | 19757.6808 | 633345.3295 | 0 | 0 | 0 | 0 | 0 | 0 | 0 | 0 |  |  | 633345.3295 | 138854.1233 |  | 105290.7972 | 244144.9206 |  |  |  |  | 0 | 877490.2501 | 738636.1267 | 0 | 877490.2501
C - Commercial & Industrial | C2 - Small Business Energy Solutions | C2a - SCI Retrofit | Custom Small Process Retro | G21C2a004 | Process | [5 empty] | 0 | [18 empty] | 0 |  |  |  | 0 |  |  |  | 0 |  |  |  | 0 | [9 empty] | 0 | 0 | [56 empty] | 0
C - Commercial & Industrial | C2 - Small Business Energy Solutions | C2a - SCI Retrofit | Faucet Aerator, Gas | G21C2a005 | Hot Water | [5 empty] | 0 | [18 empty] | 0 |  |  |  | 0 |  |  |  | 0 |  |  |  | 0 | [9 empty] | 0 | 0 | [56 empty] | 0
C - Commercial & Industrial | C2 - Small Business Energy Solutions | C2a - SCI Retrofit | Low Flow Showerhead With Thermostatic Valve, Gas | G21C2a006 | Hot Water | [5 empty] | 0 | [18 empty] | 0 |  |  |  | 0 |  |  |  | 0 |  |  |  | 0 | [9 empty] | 0 | 0 | [56 empty] | 0
C - Commercial & Industrial | C2 - Small Business Energy Solutions | C2a - SCI Retrofit | Low Flow Showerhead, Gas | G21C2a007 | Hot Water | [5 empty] | 0 | [18 empty] | 0 |  |  |  | 0 |  |  |  | 0 |  |  |  | 0 | [9 empty] | 0 | 0 | [56 empty] | 0
C - Commercial & Industrial | C2 - Small Business Energy Solutions | C2a - SCI Retrofit | Pipe Wrap - Hot Water, Gas | G21C2a008 | Hot Water | [5 empty] | 0 | [18 empty] | 0 |  |  |  | 0 |  |  |  | 0 |  |  |  | 0 | [9 empty] | 0 | 0 | [56 empty] | 0
C - Commercial & Industrial | C2 - Small Business Energy Solutions | C2a - SCI Retrofit | Pre Rinse Spray Valve, Gas | G21C2a009 | Hot Water | [5 empty] | 0 | [18 empty] | 0 |  |  |  | 0 |  |  |  | 0 |  |  |  | 0 | [9 empty] | 0 | 0 | [56 empty] | 0
C - Commercial & Industrial | C2 - Small Business Energy Solutions | C2a - SCI Retrofit | Boiler Reset Controls, Gas | G21C2a010 | HVAC | [5 empty] | 0 | [18 empty] | 0 |  |  |  | 0 |  |  |  | 0 |  |  |  | 0 | [9 empty] | 0 | 0 | [56 empty] | 0
C - Commercial & Industrial | C2 - Small Business Energy Solutions | C2a - SCI Retrofit | Boiler Tune-Ups | G21C2a011 | HVAC | [5 empty] | 0 | [18 empty] | 0 |  |  |  | 0 |  |  |  | 0 |  |  |  | 0 | [9 empty] | 0 | 0 | [56 empty] | 0
C - Commercial & Industrial | C2 - Small Business Energy Solutions | C2a - SCI Retrofit | Energy Management System, Gas | G21C2a012 | HVAC | [5 empty] | 0 | [18 empty] | 0 |  |  |  | 0 |  |  |  | 0 |  |  |  | 0 | [9 empty] | 0 | 0 | [56 empty] | 0
C - Commercial & Industrial | C2 - Small Business Energy Solutions | C2a - SCI Retrofit | Pipe Insulation - Heating, Gas | G21C2a013 | HVAC | [5 empty] | 0 | [18 empty] | 0 |  |  |  | 0 |  |  |  | 0 |  |  |  | 0 | [9 empty] | 0 | 0 | [56 empty] | 0
C - Commercial & Industrial | C2 - Small Business Energy Solutions | C2a - SCI Retrofit | Steam Trap, Gas | G21C2a014 | HVAC | [5 empty] | 0 | [18 empty] | 0 |  |  |  | 0 |  |  |  | 0 |  |  |  | 0 | [9 empty] | 0 | 0 | [56 empty] | 0
C - Commercial & Industrial | C2 - Small Business Energy Solutions | C2a - SCI Retrofit | Programmable Thermostat, Gas | G21C2a015 | HVAC | 330 | 15 | 30360 | 8250 |  | 8250 | 22110 | [15 empty] | 1155 | 17325 | 1155 | 17325 | 0 | 0 | 0 | 0 | 0 | 0 | 0 | 0 | 0 | 0 | 0 | 0 | 0 | 0 | 0 | 0 | 0 | 0 | 0 | 0 | 1155 | 17325 |  |  | 0 |  |  |  |  | 0 | [5 empty] | 0 | 0 | [7 empty] | 0 | 0 | 0 | 0 | 0 | 0 | 0 | 139321.0222 | 0 | 139321.0222 | 131.4176 | 0 | 0 | 0 | 0 | 0 | 5805.3205 | 0 | 5936.7381 | 145257.7604 | 0 | 0 | 0 | 0 | 0 | 0 | 0 | 0 |  |  | 145257.7604 | 31846.1952 |  | 20750.2147 | 52596.4099 |  |  |  |  | 0 | 197854.1702 | 166007.9751 | 0 | 197854.1702
C - Commercial & Industrial | C2 - Small Business Energy Solutions | C2a - SCI Retrofit | WiFi Thermostat (Heating & Cooling) | G21C2a016 | HVAC | 255 | 15 | 63750 | 25500 |  | 25500 | 38250 | 6.3393 | 6.3393 | 95.0895 | 95.0895 | 6.3393 | 95.0895 | 24.1597 | 28.2052 | 22.1059 | 20.6188 | 4.965 | 0.99797 | 0.99797 | 1.6682 | 1.6682 | 892.5 | 13387.5 | 892.5 | 13387.5 | 0 | 0 | 0 | 0 | 0 | 0 | 0 | 0 | 0 | 0 | 0 | 0 | 0 | 0 | 0 | 0 | 0 | 0 | 0 | 0 | 892.5 | 13387.5 |  |  | 0 | 1807.1077 | 1930.8458 | 1357.6904 | 1088.2026 | 6183.8466 | 89.3322 | 76.5371 | 60.9655 | 38.3704 | 104.7702 | 369.9754 | 6553.822 | 2166.4967 | 0 | 0.7362 | 0 | 2279.2522 | 0 | 1974.5312 | 6421.0163 | 12974.8382 | 0 | 0 | 0 | 0 | 0 | 107657.1535 | 0 | 107657.1535 | 101.55 | 0 | 0 | 0 | 0 | 0 | 4485.9295 | 0 | 4587.4795 | 112244.633 | 0 | 0 | 0 | 0 | 0 | 0 | 0 | 0 |  |  | 112244.633 | 27453.0167 |  | 16034.2568 | 43487.2735 | 1027.9455 | 1225.6509 | 916.2628 | 860.0537 | 4029.9129 | 168706.7447 | 141253.728 | 12974.8382 | 172736.6576
C - Commercial & Industrial | C2 - Small Business Energy Solutions | C2a - SCI Retrofit | Vendor Fees - Field Labor |  | Non-Energy Saving | 1 | 1 |  |  | 0 | 0 | [16 empty] | 0 | 0 | 0 | 0 | 0 | 0 | 0 | 0 | 0 | 0 | 0 | 0 | 0 | 0 | 0 | 0 | 0 | 0 | 0 | 0 | 0 | 0 | 0 | 0 | 0 | 0 |  |  | 0 |  |  |  |  | 0 | [5 empty] | 0 | 0 | [7 empty] | 0 | 0 | 0 | 0 | 0 | 0 | 0 | 0 | 0 | 0 | 0 | 0 | 0 | 0 | 0 | 0 | 0 | 0 | 0 | 0 | 0 | 0 | 0 | 0 | 0 | 0 | 0 | 0 |  |  | 0 | 0 |  | 0 | 0 |  |  |  |  | 0 | 0 | 0 | 0 | 0
C - Commercial & Industrial | C2 - Small Business Energy Solutions | C2a - SCI Retrofit | Vendor Fees - Rebate Processing |  | Non-Energy Saving | 1 | 1 |  |  | 0 | 0 | [16 empty] | 0 | 0 | 0 | 0 | 0 | 0 | 0 | 0 | 0 | 0 | 0 | 0 | 0 | 0 | 0 | 0 | 0 | 0 | 0 | 0 | 0 | 0 | 0 | 0 | 0 | 0 |  |  | 0 |  |  |  |  | 0 | [5 empty] | 0 | 0 | [7 empty] | 0 | 0 | 0 | 0 | 0 | 0 | 0 | 0 | 0 | 0 | 0 | 0 | 0 | 0 | 0 | 0 | 0 | 0 | 0 | 0 | 0 | 0 | 0 | 0 | 0 | 0 | 0 | 0 |  |  | 0 | 0 |  | 0 | 0 |  |  |  |  | 0 | 0 | 0 | 0 | 0
C - Commercial & Industrial | C2 - Small Business Energy Solutions | C2a - SCI Retrofit | Vendor Fees - Admin (Fixed Fee) |  | Non-Energy Saving | 1 | 1 |  |  | 0 | 0 | [16 empty] | 0 | 0 | 0 | 0 | 0 | 0 | 0 | 0 | 0 | 0 | 0 | 0 | 0 | 0 | 0 | 0 | 0 | 0 | 0 | 0 | 0 | 0 | 0 | 0 | 0 | 0 |  |  | 0 |  |  |  |  | 0 | [5 empty] | 0 | 0 | [7 empty] | 0 | 0 | 0 | 0 | 0 | 0 | 0 | 0 | 0 | 0 | 0 | 0 | 0 | 0 | 0 | 0 | 0 | 0 | 0 | 0 | 0 | 0 | 0 | 0 | 0 | 0 | 0 | 0 |  |  | 0 | 0 |  | 0 | 0 |  |  |  |  | 0 | 0 | 0 | 0 | 0
C - Commercial & Industrial | C2 - Small Business Energy Solutions | C2a - SCI Retrofit | Vendor Fees - Project Fees (Variable) |  | Non-Energy Saving | 1 | 1 |  |  | 0 | 0 | [16 empty] | 0 | 0 | 0 | 0 | 0 | 0 | 0 | 0 | 0 | 0 | 0 | 0 | 0 | 0 | 0 | 0 | 0 | 0 | 0 | 0 | 0 | 0 | 0 | 0 | 0 | 0 |  |  | 0 |  |  |  |  | 0 | [5 empty] | 0 | 0 | [7 empty] | 0 | 0 | 0 | 0 | 0 | 0 | 0 | 0 | 0 | 0 | 0 | 0 | 0 | 0 | 0 | 0 | 0 | 0 | 0 | 0 | 0 | 0 | 0 | 0 | 0 | 0 | 0 | 0 |  |  | 0 | 0 |  | 0 | 0 |  |  |  |  | 0 | 0 | 0 | 0 | 0
C - Commercial & Industrial | C2 - Small Business Energy Solutions | C2a - SCI Retrofit | Vendor Fees - TA Studies & Support |  | Non-Energy Saving | 1 | 1 |  |  | 0 | 0 | [16 empty] | 0 | 0 | 0 | 0 | 0 | 0 | 0 | 0 | 0 | 0 | 0 | 0 | 0 | 0 | 0 | 0 | 0 | 0 | 0 | 0 | 0 | 0 | 0 | 0 | 0 | 0 |  |  | 0 |  |  |  |  | 0 | [5 empty] | 0 | 0 | [7 empty] | 0 | 0 | 0 | 0 | 0 | 0 | 0 | 0 | 0 | 0 | 0 | 0 | 0 | 0 | 0 | 0 | 0 | 0 | 0 | 0 | 0 | 0 | 0 | 0 | 0 | 0 | 0 | 0 |  |  | 0 | 0 |  | 0 | 0 |  |  |  |  | 0 | 0 | 0 | 0 | 0
C - Commercial & Industrial | C2 - Small Business Energy Solutions | C2a - SCI Retrofit | Vendor Fees - xx |  | Non-Energy Saving | 1 | 1 |  |  | 0 | 0 | [16 empty] | 0 | 0 | 0 | 0 | 0 | 0 | 0 | 0 | 0 | 0 | 0 | 0 | 0 | 0 | 0 | 0 | 0 | 0 | 0 | 0 | 0 | 0 | 0 | 0 | 0 | 0 |  |  | 0 |  |  |  |  | 0 | [5 empty] | 0 | 0 | [7 empty] | 0 | 0 | 0 | 0 | 0 | 0 | 0 | 0 | 0 | 0 | 0 | 0 | 0 | 0 | 0 | 0 | 0 | 0 | 0 | 0 | 0 | 0 | 0 | 0 | 0 | 0 | 0 | 0 |  |  | 0 | 0 |  | 0 | 0 |  |  |  |  | 0 | 0 | 0 | 0 | 0
C - Commercial & Industrial | C2 - Small Business Energy Solutions | C2a - SCI Retrofit | CI Audits - Small Retro |  | Non-Energy Saving | 1 | 1 |  |  |  | 0 | [16 empty] | 0 | 0 | 0 | 0 | 0 | 0 | 0 | 0 | 0 | 0 | 0 | 0 | 0 | 0 | 0 | 0 | 0 | 0 | 0 | 0 | 0 | 0 | 0 | 0 | 0 | 0 |  |  | 0 |  |  |  |  | 0 | [5 empty] | 0 | 0 | [7 empty] | 0 | 0 | 0 | 0 | 0 | 0 | 0 | 0 | 0 | 0 | 0 | 0 | 0 | 0 | 0 | 0 | 0 | 0 | 0 | 0 | 0 | 0 | 0 | 0 | 0 | 0 | 0 | 0 |  |  | 0 | 0 |  | 0 | 0 |  |  |  |  | 0 | 0 | 0 | 0 | 0
[11 empty] | 0 | [18 empty] | 0 |  |  |  | 0 |  |  |  | 0 |  |  |  | 0 | [9 empty] | 0 | 0 | [56 empty] | 0
C - Commercial & Industrial | C2 - Small Business Energy Solutions | C2b - SCI New Equipment and Construction | Custom Small Hot Water New | E21C2b001 | Hot Water | 26 | 25 | 89154 | 44577 |  | 44577 | 44577 | [15 empty] | 45.9733 | 1149.3333 | 45.9733 | 1149.3333 | 0 | 0 | 0 | 0 | 0 | 0 | 0 | 0 | 0 | 0 | 0 | 0 | 0 | 0 | 0 | 0 | 0 | 0 | 0 | 0 | 45.9733 | 1149.3333 |  |  | 0 |  |  |  |  | 0 | [5 empty] | 0 | 0 | [7 empty] | 0 | 0 | 0 | 0 | 0 | 0 | 0 | 0 | 8265.0343 | 8265.0343 | 8.9655 | 0 | 0 | 0 | 0 | 0 | 0 | 185.1196 | 194.0851 | 8459.1194 | 0 | 0 | 0 | 0 | 0 | 0 | 0 | 0 |  |  | 8459.1194 | 1854.5706 |  | 1805.2731 | 3659.8437 |  |  |  |  | 0 | 12118.9631 | 10264.3925 | 0 | 12118.9631
C - Commercial & Industrial | C2 - Small Business Energy Solutions | C2b - SCI New Equipment and Construction | Custom Small HVAC New | E21C2b002 | HVAC | [5 empty] | 0 | [18 empty] | 0 |  |  |  | 0 |  |  |  | 0 |  |  |  | 0 | [9 empty] | 0 | 0 | [56 empty] | 0
C - Commercial & Industrial | C2 - Small Business Energy Solutions | C2b - SCI New Equipment and Construction | Custom Small Other New | E21C2b003 | Custom Measures | 33.2967 | 20.2996 | 668291.7 | 334145.85 |  | 334145.85 | 334145.85 | [15 empty] | 8904.8591 | 180765.2204 | 8904.8591 | 180765.2204 | 0 | 0 | 0 | 0 | 0 | 0 | 0 | 0 | 0 | 0 | 0 | 0 | 0 | 0 | 0 | 0 | 0 | 0 | 0 | 0 | 8904.8591 | 180765.2204 |  |  | 0 |  |  |  |  | 0 | [5 empty] | 0 | 0 | [7 empty] | 0 | 0 | 0 | 0 | 0 | 0 | 0 | 0 | 1327959.2927 | 1327959.2927 | 1409.0758 | 0 | 0 | 0 | 0 | 0 | 0 | 35856.952 | 37266.0279 | 1365225.3205 | 0 | 0 | 0 | 0 | 0 | 0 | 0 | 0 |  |  | 1365225.3205 | 299310.9071 |  | 250205.2043 | 549516.1113 |  |  |  |  | 0 | 1914741.4318 | 1615430.5248 | 0 | 1914741.4318
C - Commercial & Industrial | C2 - Small Business Energy Solutions | C2b - SCI New Equipment and Construction | Custom Small Process New | E21C2b004 | Process | [5 empty] | 0 | [18 empty] | 0 |  |  |  | 0 |  |  |  | 0 |  |  |  | 0 | [9 empty] | 0 | 0 | [56 empty] | 0
C - Commercial & Industrial | C2 - Small Business Energy Solutions | C2b - SCI New Equipment and Construction | Boiler 1701 to 2000 MBH 90 AFUE, Gas | E21C2b005 | HVAC | 7 | 25 | 74207 | 70000 |  | 70000 | 4207 | [15 empty] | 1157.1 | 28927.5 | 1157.1 | 28927.5 | 0 | 0 | 0 | 0 | 0 | 0 | 0 | 0 | 0 | 0 | 0 | 0 | 0 | 0 | 0 | 0 | 0 | 0 | 0 | 0 | 1157.1 | 28927.5 |  |  | 0 |  |  |  |  | 0 | [5 empty] | 0 | 0 | [7 empty] | 0 | 0 | 0 | 0 | 0 | 0 | 0 | 221735.7267 | 0 | 221735.7267 | 225.6521 | 0 | 0 | 0 | 0 | 0 | 5815.8757 | 0 | 6041.5278 | 227777.2544 | 0 | 0 | 0 | 0 | 0 | 0 | 0 | 0 |  |  | 227777.2544 | 49937.703 |  | 45436.8086 | 95374.5116 |  |  |  |  | 0 | 323151.7661 | 273214.063 | 0 | 323151.7661
C - Commercial & Industrial | C2 - Small Business Energy Solutions | C2b - SCI New Equipment and Construction | Boiler 1000 to 1700 MBH 90 AFUE, Gas | E21C2b006 | HVAC | 5 | 25 | 39370 | 37500.15 |  | 37500.15 | 1869.85 | [15 empty] | 472.5 | 11812.5 | 472.5 | 11812.5 | 0 | 0 | 0 | 0 | 0 | 0 | 0 | 0 | 0 | 0 | 0 | 0 | 0 | 0 | 0 | 0 | 0 | 0 | 0 | 0 | 472.5 | 11812.5 |  |  | 0 |  |  |  |  | 0 | [5 empty] | 0 | 0 | [7 empty] | 0 | 0 | 0 | 0 | 0 | 0 | 0 | 90545.4419 | 0 | 90545.4419 | 92.1447 | 0 | 0 | 0 | 0 | 0 | 2374.9039 | 0 | 2467.0485 | 93012.4905 | 0 | 0 | 0 | 0 | 0 | 0 | 0 | 0 |  |  | 93012.4905 | 20391.984 |  | 18554.0507 | 38946.0347 |  |  |  |  | 0 | 131958.5252 | 111566.5412 | 0 | 131958.5252
C - Commercial & Industrial | C2 - Small Business Energy Solutions | C2b - SCI New Equipment and Construction | Boiler 500 to 999 MBH 90 AFUE, Gas | E21C2b007 | HVAC | 18 | 25 | 91386 | 72000 |  | 72000 | 19386 | [15 empty] | 925.2 | 23130 | 925.2 | 23130 | 0 | 0 | 0 | 0 | 0 | 0 | 0 | 0 | 0 | 0 | 0 | 0 | 0 | 0 | 0 | 0 | 0 | 0 | 0 | 0 | 925.2 | 23130 |  |  | 0 |  |  |  |  | 0 | [5 empty] | 0 | 0 | [7 empty] | 0 | 0 | 0 | 0 | 0 | 0 | 0 | 177296.5987 | 0 | 177296.5987 | 180.4281 | 0 | 0 | 0 | 0 | 0 | 4650.2879 | 0 | 4830.716 | 182127.3147 | 0 | 0 | 0 | 0 | 0 | 0 | 0 | 0 |  |  | 182127.3147 | 39929.4468 |  | 36330.5983 | 76260.0451 |  |  |  |  | 0 | 258387.3597 | 218457.913 | 0 | 258387.3597
C - Commercial & Industrial | C2 - Small Business Energy Solutions | C2b - SCI New Equipment and Construction | Boiler 301 to 499 MBH 90 AFUE, Gas | E21C2b008 | HVAC | 18 | 25 | 69822 | 36000 |  | 36000 | 33822 | [15 empty] | 504 | 12600 | 504 | 12600 | 0 | 0 | 0 | 0 | 0 | 0 | 0 | 0 | 0 | 0 | 0 | 0 | 0 | 0 | 0 | 0 | 0 | 0 | 0 | 0 | 504 | 12600 |  |  | 0 |  |  |  |  | 0 | [5 empty] | 0 | 0 | [7 empty] | 0 | 0 | 0 | 0 | 0 | 0 | 0 | 96581.8047 | 0 | 96581.8047 | 98.2877 | 0 | 0 | 0 | 0 | 0 | 2533.2308 | 0 | 2631.5184 | 99213.3232 | 0 | 0 | 0 | 0 | 0 | 0 | 0 | 0 |  |  | 99213.3232 | 21751.4496 |  | 19790.9874 | 41542.437 |  |  |  |  | 0 | 140755.7602 | 119004.3106 | 0 | 140755.7602
C - Commercial & Industrial | C2 - Small Business Energy Solutions | C2b - SCI New Equipment and Construction | Boiler to 300 MBH 90 AFUE, Gas | E21C2b009 | HVAC | 18 | 18 | 43200 | 13500 |  | 13500 | 29700 | [15 empty] | 264.6 | 4762.8 | 264.6 | 4762.8 | 0 | 0 | 0 | 0 | 0 | 0 | 0 | 0 | 0 | 0 | 0 | 0 | 0 | 0 | 0 | 0 | 0 | 0 | 0 | 0 | 264.6 | 4762.8 |  |  | 0 |  |  |  |  | 0 | [5 empty] | 0 | 0 | [7 empty] | 0 | 0 | 0 | 0 | 0 | 0 | 0 | 37744.1091 | 0 | 37744.1091 | 36.8743 | 0 | 0 | 0 | 0 | 0 | 1329.9462 | 0 | 1366.8204 | 39110.9295 | 0 | 0 | 0 | 0 | 0 | 0 | 0 | 0 |  |  | 39110.9295 | 8574.6489 |  | 6192.826 | 14767.4749 |  |  |  |  | 0 | 53878.4044 | 45303.7555 | 0 | 53878.4044
C - Commercial & Industrial | C2 - Small Business Energy Solutions | C2b - SCI New Equipment and Construction | Boiler to 300 MBH 95 AFUE, Gas | E21C2b010 | HVAC | 45 | 25 | 173160 | 67500 |  | 67500 | 105660 | [15 empty] | 796.5 | 19912.5 | 796.5 | 19912.5 | 0 | 0 | 0 | 0 | 0 | 0 | 0 | 0 | 0 | 0 | 0 | 0 | 0 | 0 | 0 | 0 | 0 | 0 | 0 | 0 | 796.5 | 19912.5 |  |  | 0 |  |  |  |  | 0 | [5 empty] | 0 | 0 | [7 empty] | 0 | 0 | 0 | 0 | 0 | 0 | 0 | 152633.745 | 0 | 152633.745 | 155.3296 | 0 | 0 | 0 | 0 | 0 | 4003.4094 | 0 | 4158.739 | 156792.4839 | 0 | 0 | 0 | 0 | 0 | 0 | 0 | 0 |  |  | 156792.4839 | 34375.0587 |  | 31276.8283 | 65651.887 |  |  |  |  | 0 | 222444.371 | 188069.3122 | 0 | 222444.371
C - Commercial & Industrial | C2 - Small Business Energy Solutions | C2b - SCI New Equipment and Construction | Combo Condensing Boiler / Water Heater, Gas | E21C2b011 | HVAC | 7 | 20 | 16380 | 10500 |  | 10500 | 5880 | [15 empty] | 213.5 | 4270 | 213.5 | 4270 | 0 | 0 | 0 | 0 | 0 | 0 | 0 | 0 | 0 | 0 | 0 | 0 | 0 | 0 | 0 | 0 | 0 | 0 | 0 | 0 | 213.5 | 4270 |  |  | 0 |  |  |  |  | 0 | [5 empty] | 0 | 0 | [7 empty] | 0 | 0 | 0 | 0 | 0 | 0 | 0 | 0 | 31413.3783 | 31413.3783 | 33.268 | 0 | 0 | 0 | 0 | 0 | 0 | 859.6946 | 892.9626 | 32306.3408 | 0 | 0 | 0 | 0 | 0 | 0 | 0 | 0 |  |  | 32306.3408 | 7082.8163 |  | 5860.5647 | 12943.381 |  |  |  |  | 0 | 45249.7218 | 38166.9055 | 0 | 45249.7218
C - Commercial & Industrial | C2 - Small Business Energy Solutions | C2b - SCI New Equipment and Construction | Combo Furnace / Water Heater, Gas | E21C2b012 | HVAC | [5 empty] | 0 | [18 empty] | 0 |  |  |  | 0 |  |  |  | 0 |  |  |  | 0 | [9 empty] | 0 | 0 | [56 empty] | 0
C - Commercial & Industrial | C2 - Small Business Energy Solutions | C2b - SCI New Equipment and Construction | Condensing Unit Heater, Gas | E21C2b013 | HVAC | 7 | 18 | 16800 | 5250 |  | 5250 | 11550 | [15 empty] | 286.3 | 5153.4 | 286.3 | 5153.4 | 0 | 0 | 0 | 0 | 0 | 0 | 0 | 0 | 0 | 0 | 0 | 0 | 0 | 0 | 0 | 0 | 0 | 0 | 0 | 0 | 286.3 | 5153.4 |  |  | 0 |  |  |  |  | 0 | [5 empty] | 0 | 0 | [7 empty] | 0 | 0 | 0 | 0 | 0 | 0 | 0 | 40839.5254 | 0 | 40839.5254 | 39.8984 | 0 | 0 | 0 | 0 | 0 | 1439.0158 | 0 | 1478.9142 | 42318.4396 | 0 | 0 | 0 | 0 | 0 | 0 | 0 | 0 |  |  | 42318.4396 | 9277.8608 |  | 6700.7032 | 15978.5641 |  |  |  |  | 0 | 58297.0037 | 49019.1428 | 0 | 58297.0037
C - Commercial & Industrial | C2 - Small Business Energy Solutions | C2b - SCI New Equipment and Construction | Furnace w/ ECM 95 AFUE, Gas | E21C2b014 | HVAC | 18 | 18 | 29448 | 5400 |  | 5400 | 24048 | 3.024 | 3.024 | 54.432 | 54.432 | 3.024 | 54.432 | 24.2646 | 30.1674 | 0 | 0 | 1.9502 | 0.88151 | 0.88151 | 0 | 0 | 102.6 | 1846.8 | 102.6 | 1846.8 | 0 | 0 | 0 | 0 | 0 | 0 | 0 | 0 | 0 | 0 | 0 | 0 | 0 | 0 | 0 | 0 | 0 | 0 | 0 | 0 | 102.6 | 1846.8 |  |  | 0 | 1812.1836 | 2044.1195 | 0 | 0 | 3856.303 | 74.7669 | 68.218 | 0 | 0 | 50.8521 | 193.8371 | 4050.1401 | 0 | 0 | 0 | 0 | 0 | 0 | 0 | 0 | 4050.1401 | 0 | 0 | 0 | 0 | 0 | 14635.4709 | 0 | 14635.4709 | 14.2982 | 0 | 0 | 0 | 0 | 0 | 515.6934 | 0 | 529.9916 | 15165.4625 | 0 | 0 | 0 | 0 | 0 | 0 | 0 | 0 |  |  | 15165.4625 | 4212.8133 |  | 2401.2999 | 6614.1132 | 997.9533 | 1267.1628 | 0 | 0 | 2265.1161 | 25829.7158 | 21616.9025 | 4050.1401 | 28094.8319
C - Commercial & Industrial | C2 - Small Business Energy Solutions | C2b - SCI New Equipment and Construction | Furnace w/ ECM 97 AFUE, Gas | E21C2b015 | HVAC | 2 | 18 | 3576 | 900 |  | 900 | 2676 | 0.336 | 0.336 | 6.048 | 6.048 | 0.336 | 6.048 | 2.6961 | 3.3519 | 0 | 0 | 0.21669 | 0.097945 | 0.097945 | 0 | 0 | 13.4 | 241.2 | 13.4 | 241.2 | 0 | 0 | 0 | 0 | 0 | 0 | 0 | 0 | 0 | 0 | 0 | 0 | 0 | 0 | 0 | 0 | 0 | 0 | 0 | 0 | 13.4 | 241.2 |  |  | 0 | 201.3537 | 227.1244 | 0 | 0 | 428.4781 | 8.3074 | 7.5798 | 0 | 0 | 5.6502 | 21.5375 | 450.0156 | 0 | 0 | 0 | 0 | 0 | 0 | 0 | 0 | 450.0156 | 0 | 0 | 0 | 0 | 0 | 1911.4553 | 0 | 1911.4553 | 1.8674 | 0 | 0 | 0 | 0 | 0 | 67.3518 | 0 | 69.2192 | 1980.6744 | 0 | 0 | 0 | 0 | 0 | 0 | 0 | 0 |  |  | 1980.6744 | 532.9025 |  | 313.6201 | 846.5226 | 110.8837 | 140.7959 | 0 | 0 | 251.6796 | 3277.2126 | 2744.3101 | 450.0156 | 3528.8922
C - Commercial & Industrial | C2 - Small Business Energy Solutions | C2b - SCI New Equipment and Construction | Infrared Heater, Gas | E21C2b016 | HVAC | 49 | 17 | 146118 | 36750 |  | 36750 | 109368 | [15 empty] | 588 | 9996 | 588 | 9996 | 0 | 0 | 0 | 0 | 0 | 0 | 0 | 0 | 0 | 0 | 0 | 0 | 0 | 0 | 0 | 0 | 0 | 0 | 0 | 0 | 588 | 9996 |  |  | 0 |  |  |  |  | 0 | [5 empty] | 0 | 0 | [7 empty] | 0 | 0 | 0 | 0 | 0 | 0 | 0 | 79600.8975 | 0 | 79600.8975 | 76.9999 | 0 | 0 | 0 | 0 | 0 | 2955.4359 | 0 | 3032.4358 | 82633.3333 | 0 | 0 | 0 | 0 | 0 | 0 | 0 | 0 |  |  | 82633.3333 | 18116.4659 |  | 12647.0101 | 30763.476 |  |  |  |  | 0 | 113396.8093 | 95280.3434 | 0 | 113396.8093
C - Commercial & Industrial | C2 - Small Business Energy Solutions | C2b - SCI New Equipment and Construction | Faucet Aerator, Gas | E21C2b017 | Hot Water | 132 | 10 | 7920 | 7920 |  | 7920 | 0 | [15 empty] | 2672.868 | 26728.68 | 2672.868 | 26728.68 | 0 | 0 | 0 | 0 | 0 | 0 | 0 | 0 | 0 | 0 | 0 | 0 | 0 | 0 | 0 | 0 | 0 | 0 | 0 | 0 | 2672.868 | 26728.68 |  | 720720 | 7207200 |  |  |  |  | 0 | [5 empty] | 0 | 0 | [7 empty] | 0 | 0 | 0 | 0 | 0 | 0 | 187020.315 | 0 | 0 | 187020.315 | 183.5923 | 0 | 0 | 0 | 0 | 7271.4506 | 0 | 0 | 7455.043 | 194475.358 | 0 | 0 | 0 | 0 | 0 | 0 | 0 | 0 |  | 59206.324 | 253681.682 | 42636.6219 |  | 27700.2506 | 70336.8726 |  |  |  |  | 0 | 324018.5545 | 281381.9326 | 0 | 324018.5545
C - Commercial & Industrial | C2 - Small Business Energy Solutions | C2b - SCI New Equipment and Construction | Low Flow Showerhead With Thermostatic Valve, Gas | E21C2b018 | Hot Water | [5 empty] | 0 | [18 empty] | 0 |  |  |  | 0 |  |  |  | 0 |  |  |  | 0 | [9 empty] | 0 | 0 | [56 empty] | 0
C - Commercial & Industrial | C2 - Small Business Energy Solutions | C2b - SCI New Equipment and Construction | Low Flow Showerhead, Gas | E21C2b019 | Hot Water | 48 | 10 | 12192 | 12192 |  | 12192 | 0 | [15 empty] | 1571.04 | 15710.4 | 1571.04 | 15710.4 | 0 | 0 | 0 | 0 | 0 | 0 | 0 | 0 | 0 | 0 | 0 | 0 | 0 | 0 | 0 | 0 | 0 | 0 | 0 | 0 | 1571.04 | 15710.4 |  | 2997038.2978 | 29970382.9776 |  |  |  |  | 0 | [5 empty] | 0 | 0 | [7 empty] | 0 | 0 | 0 | 0 | 0 | 0 | 109925.5166 | 0 | 0 | 109925.5166 | 107.9106 | 0 | 0 | 0 | 0 | 4273.9633 | 0 | 0 | 4381.874 | 114307.3906 | 0 | 0 | 0 | 0 | 0 | 0 | 0 | 0 |  | 246203.2695 | 360510.6601 | 25060.6609 |  | 16281.4631 | 41342.124 |  |  |  |  | 0 | 401852.7841 | 376792.1232 | 0 | 401852.7841
C - Commercial & Industrial | C2 - Small Business Energy Solutions | C2b - SCI New Equipment and Construction | Pre Rinse Spray Valve, Gas | E21C2b020 | Hot Water | [5 empty] | 0 | [18 empty] | 0 |  |  |  | 0 |  |  |  | 0 |  |  |  | 0 | [9 empty] | 0 | 0 | [56 empty] | 0
C - Commercial & Industrial | C2 - Small Business Energy Solutions | C2b - SCI New Equipment and Construction | Pre Rinse Spray Valve - Salon, Gas |  | Hot Water | [5 empty] | 0 | [18 empty] | 0 |  |  |  | 0 |  |  |  | 0 |  |  |  | 0 | [9 empty] | 0 | 0 | [56 empty] | 0
C - Commercial & Industrial | C2 - Small Business Energy Solutions | C2b - SCI New Equipment and Construction | Combination Oven, Gas | E21C2b021 | Food Service | [5 empty] | 0 | [18 empty] | 0 |  |  |  | 0 |  |  |  | 0 |  |  |  | 0 | [9 empty] | 0 | 0 | [56 empty] | 0
C - Commercial & Industrial | C2 - Small Business Energy Solutions | C2b - SCI New Equipment and Construction | Convection Oven, Gas | E21C2b022 | Food Service | [5 empty] | 0 | [18 empty] | 0 |  |  |  | 0 |  |  |  | 0 |  |  |  | 0 | [9 empty] | 0 | 0 | [56 empty] | 0
C - Commercial & Industrial | C2 - Small Business Energy Solutions | C2b - SCI New Equipment and Construction | Conveyor Oven, Gas | E21C2b023 | Food Service | [5 empty] | 0 | [18 empty] | 0 |  |  |  | 0 |  |  |  | 0 |  |  |  | 0 | [9 empty] | 0 | 0 | [56 empty] | 0
C - Commercial & Industrial | C2 - Small Business Energy Solutions | C2b - SCI New Equipment and Construction | Fryer, Gas | E21C2b024 | Food Service | [5 empty] | 0 | [18 empty] | 0 |  |  |  | 0 |  |  |  | 0 |  |  |  | 0 | [9 empty] | 0 | 0 | [56 empty] | 0
C - Commercial & Industrial | C2 - Small Business Energy Solutions | C2b - SCI New Equipment and Construction | Griddle, Gas | E21C2b025 | Food Service | [5 empty] | 0 | [18 empty] | 0 |  |  |  | 0 |  |  |  | 0 |  |  |  | 0 | [9 empty] | 0 | 0 | [56 empty] | 0
C - Commercial & Industrial | C2 - Small Business Energy Solutions | C2b - SCI New Equipment and Construction | Rack Oven, Gas | E21C2b026 | Food Service | [5 empty] | 0 | [18 empty] | 0 |  |  |  | 0 |  |  |  | 0 |  |  |  | 0 | [9 empty] | 0 | 0 | [56 empty] | 0
C - Commercial & Industrial | C2 - Small Business Energy Solutions | C2b - SCI New Equipment and Construction | Steam Cooker, Gas | E21C2b027 | Food Service | [5 empty] | 0 | [18 empty] | 0 |  |  |  | 0 |  |  |  | 0 |  |  |  | 0 | [9 empty] | 0 | 0 | [56 empty] | 0
C - Commercial & Industrial | C2 - Small Business Energy Solutions | C2b - SCI New Equipment and Construction | C&I Small New Construction Code Complaince | G21C2b028 | Non-Energy Saving | 1 | 20 |  |  | 3083 | 3083 | [20 empty] | 0 | 0 | 0 | 0 | 0 | 0 | 0 | 0 | 0 | 0 | 0 | 0 | 0 | 0 | 0 | 0 | 0 | 0 | 0 | 0 | 0 | 0 |  |  | 0 |  |  |  |  | 0 | [5 empty] | 0 | 0 | [7 empty] | 0 | 0 | 0 | 0 | 0 | 0 | 0 | 0 |  | 0 |  | 0 | 0 | 0 | 0 | 0 | 0 |  | 0 | 0 | 0 | 0 | 0 | 0 | 0 | 0 | 0 | 0 |  |  | 0 | 0 |  |  | 0 |  |  |  |  | 0 | 0 |  | 0 | 0
C - Commercial & Industrial | C2 - Small Business Energy Solutions | C2b - SCI New Equipment and Construction | Vendor Fees - Processing |  | Non-Energy Saving | [5 empty] | 0 | [18 empty] | 0 |  |  |  | 0 |  |  |  | 0 |  |  |  | 0 | [9 empty] | 0 | 0 | [56 empty] | 0
C - Commercial & Industrial | C2 - Small Business Energy Solutions | C2b - SCI New Equipment and Construction | Vendor Fees - Admin (Fixed Fee) |  | Non-Energy Saving | [5 empty] | 0 | [18 empty] | 0 |  |  |  | 0 |  |  |  | 0 |  |  |  | 0 | [9 empty] | 0 | 0 | [56 empty] | 0
C - Commercial & Industrial | C2 - Small Business Energy Solutions | C2b - SCI New Equipment and Construction | Vendor Fees - Project Fees (Variable) |  | Non-Energy Saving | [5 empty] | 0 | [18 empty] | 0 |  |  |  | 0 |  |  |  | 0 |  |  |  | 0 | [9 empty] | 0 | 0 | [56 empty] | 0
C - Commercial & Industrial | C2 - Small Business Energy Solutions | C2b - SCI New Equipment and Construction | Vendor Fees - TA Studies & Support |  | Non-Energy Saving | [5 empty] | 0 | [18 empty] | 0 |  |  |  | 0 |  |  |  | 0 |  |  |  | 0 | [9 empty] | 0 | 0 | [56 empty] | 0
C - Commercial & Industrial | C2 - Small Business Energy Solutions | C2b - SCI New Equipment and Construction | Vendor Fees - xx |  | Non-Energy Saving | [5 empty] | 0 | [18 empty] | 0 |  |  |  | 0 |  |  |  | 0 |  |  |  | 0 | [9 empty] | 0 | 0 | [56 empty] | 0
C - Commercial & Industrial | C2 - Small Business Energy Solutions | C2b - SCI New Equipment and Construction | Vendor Fees - Midstream (Water Heaters) |  | Non-Energy Saving | [5 empty] | 0 | [18 empty] | 0 |  |  |  | 0 |  |  |  | 0 |  |  |  | 0 | [9 empty] | 0 | 0 | [56 empty] | 0
C - Commercial & Industrial | C2 - Small Business Energy Solutions | C2b - SCI New Equipment and Construction | Vendor Fees - Midstream (Food Service) |  | Non-Energy Saving | [5 empty] | 0 | [18 empty] | 0 |  |  |  | 0 |  |  |  | 0 |  |  |  | 0 | [9 empty] | 0 | 0 | [56 empty] | 0
C - Commercial & Industrial | C2 - Small Business Energy Solutions | C2b - SCI New Equipment and Construction | CI Audits - Small New |  | Non-Energy Saving | [5 empty] | 0 | [18 empty] | 0 |  |  |  | 0 |  |  |  | 0 |  |  |  | 0 | [9 empty] | 0 | 0 | [56 empty] | 0
C - Commercial & Industrial | C2 - Small Business Energy Solutions | C2b - SCI New Equipment and Construction | Vendor Costs - Small New |  | Non-Energy Saving | [5 empty] | 0 | [18 empty] | 0 |  |  |  | 0 |  |  |  | 0 |  |  |  | 0 | [9 empty] | 0 | 0 | [56 empty] | 0
[11 empty] | 0 | [18 empty] | 0 |  |  |  | 0 |  |  |  | 0 |  |  |  | 0 | [9 empty] | 0 | 0 | [56 empty] | 0
C - Commercial & Industrial | C2 - Small Business Energy Solutions | C2c - SCI Midstream | Midstream Combination Oven, Gas | G21C2c001 | Food Service | [5 empty] | 0 | [18 empty] | 0 |  |  |  | 0 |  |  |  | 0 |  |  |  | 0 | [9 empty] | 0 | 0 | [56 empty] | 0
C - Commercial & Industrial | C2 - Small Business Energy Solutions | C2c - SCI Midstream | Midstream Convection Oven, Gas | G21C2c002 | Food Service | 13 | 12 | 20423.494 | 15600 | 453.9035 | 16053.9034 | 4823.494 | [15 empty] | 439.4 | 5272.8 | 366.0202 | 4392.2424 | 0 | 0 | 0 | 0 | 0 | 0 | 0 | 0 | 0 | 0 | 0 | 0 | 0 | 0 | 0 | 0 | 0 | 0 | 0 | 0 | 366.0202 | 4392.2424 |  |  | 0 |  |  |  |  | 0 | [5 empty] | 0 | 0 | [7 empty] | 0 | 0 | 0 | 0 | 0 | 0 | 30593.7552 | 0 | 0 | 30593.7552 | 31.8823 | 0 | 0 | 0 | 0 | 1002.4874 | 0 | 0 | 1034.3697 | 31628.1249 | 0 | 0 | 0 | 0 | 0 | 0 | 0 | 0 |  |  | 31628.1249 | 6934.1248 |  | 4830.9904 | 11765.1152 |  |  |  |  | 0 | 43393.2401 | 36459.1153 | 0 | 43393.2401
C - Commercial & Industrial | C2 - Small Business Energy Solutions | C2c - SCI Midstream | Midstream Conveyor Oven, Gas | G21C2c003 | Food Service | 1.4415 | 12 | 2521.5567 | 1441.4661 | 50.3297 | 1491.7958 | 1080.0906 | [15 empty] | 222.4182 | 2669.0186 | 185.2744 | 2223.2925 | 0 | 0 | 0 | 0 | 0 | 0 | 0 | 0 | 0 | 0 | 0 | 0 | 0 | 0 | 0 | 0 | 0 | 0 | 0 | 0 | 185.2744 | 2223.2925 |  |  | 0 |  |  |  |  | 0 | [5 empty] | 0 | 0 | [7 empty] | 0 | 0 | 0 | 0 | 0 | 0 | 15486.137 | 0 | 0 | 15486.137 | 16.1384 | 0 | 0 | 0 | 0 | 507.4453 | 0 | 0 | 523.5837 | 16009.7207 | 0 | 0 | 0 | 0 | 0 | 0 | 0 | 0 |  |  | 16009.7207 | 3509.9584 |  | 2445.3807 | 5955.3391 |  |  |  |  | 0 | 21965.0598 | 18455.1014 | 0 | 21965.0598
C - Commercial & Industrial | C2 - Small Business Energy Solutions | C2c - SCI Midstream | Midstream Fryer, Gas | G21C2c004 | Food Service | 16.0004 | 12 | 45316.2229 | 19200.4334 | 558.663 | 19759.0964 | 26115.7895 | [15 empty] | 1252.8283 | 15033.9394 | 1043.606 | 12523.2715 | 0 | 0 | 0 | 0 | 0 | 0 | 0 | 0 | 0 | 0 | 0 | 0 | 0 | 0 | 0 | 0 | 0 | 0 | 0 | 0 | 1043.606 | 12523.2715 |  |  | 0 |  |  |  |  | 0 | [5 empty] | 0 | 0 | [7 empty] | 0 | 0 | 0 | 0 | 0 | 0 | 87229.6807 | 0 | 0 | 87229.6807 | 90.9036 | 0 | 0 | 0 | 0 | 2858.3172 | 0 | 0 | 2949.2208 | 90178.9015 | 0 | 0 | 0 | 0 | 0 | 0 | 0 | 0 |  |  | 90178.9015 | 19770.7502 |  | 13774.2409 | 33544.9911 |  |  |  |  | 0 | 123723.8926 | 103953.1424 | 0 | 123723.8926
C - Commercial & Industrial | C2 - Small Business Energy Solutions | C2c - SCI Midstream | Midstream Griddle, Gas | G21C2c005 | Food Service | 1 | 12 | 970.445 | 500 | 17.452 | 517.452 | 470.445 | [15 empty] | 37.9 | 454.8 | 31.5707 | 378.8484 | 0 | 0 | 0 | 0 | 0 | 0 | 0 | 0 | 0 | 0 | 0 | 0 | 0 | 0 | 0 | 0 | 0 | 0 | 0 | 0 | 31.5707 | 378.8484 |  |  | 0 |  |  |  |  | 0 | [5 empty] | 0 | 0 | [7 empty] | 0 | 0 | 0 | 0 | 0 | 0 | 2638.8332 | 0 | 0 | 2638.8332 | 2.75 | 0 | 0 | 0 | 0 | 86.4685 | 0 | 0 | 89.2185 | 2728.0517 | 0 | 0 | 0 | 0 | 0 | 0 | 0 | 0 |  |  | 2728.0517 | 598.0959 |  | 416.6922 | 1014.788 |  |  |  |  | 0 | 3742.8398 | 3144.7439 | 0 | 3742.8398
C - Commercial & Industrial | C2 - Small Business Energy Solutions | C2c - SCI Midstream | Midstream Pre-Rinse Spray Valve, Gas | G21C2c006 | Food Service | [5 empty] | 0 | [18 empty] | 0 |  |  |  | 0 |  |  |  | 0 |  |  |  | 0 | [9 empty] | 0 | 0 | [56 empty] | 0
C - Commercial & Industrial | C2 - Small Business Energy Solutions | C2c - SCI Midstream | Midstream Rack Oven, Gas | G21C2c007 | Food Service | [5 empty] | 0 | [18 empty] | 0 |  |  |  | 0 |  |  |  | 0 |  |  |  | 0 | [9 empty] | 0 | 0 | [56 empty] | 0
C - Commercial & Industrial | C2 - Small Business Energy Solutions | C2c - SCI Midstream | Midstream Steam Cooker, Gas | G21C2c008 | Food Service | 2 | 12 | 3332 | 2000 | 69.8313 | 2069.8313 | 1332 | [15 empty] | 741.4 | 8896.8 | 617.5862 | 7411.0344 | 0 | 0 | 0 | 0 | 0 | 0 | 0 | 0 | 0 | 0 | 0 | 0 | 0 | 0 | 0 | 0 | 0 | 0 | 0 | 0 | 617.5862 | 7411.0344 |  | 269991.96 | 3239903.52 |  |  |  |  | 0 | [5 empty] | 0 | 0 | [7 empty] | 0 | 0 | 0 | 0 | 0 | 0 | 51620.8696 | 0 | 0 | 51620.8696 | 53.795 | 0 | 0 | 0 | 0 | 1691.4979 | 0 | 0 | 1745.2929 | 53366.1625 | 0 | 0 | 0 | 0 | 0 | 0 | 0 | 0 |  | 26254.2408 | 79620.4033 | 11699.9548 |  | 8151.3343 | 19851.2891 |  |  |  |  | 0 | 99471.6924 | 87771.7376 | 0 | 99471.6924
C - Commercial & Industrial | C2 - Small Business Energy Solutions | C2c - SCI Midstream | Midstream Indirect Water Heater, Gas | G21C2c009 | Hot Water | 7 | 15 | 2352.28 | 2800 | 88.8542 | 2888.8542 | -447.72 | [15 empty] | 133 | 1995 | 41.23 | 618.45 | 0 | 0 | 0 | 0 | 0 | 0 | 0 | 0 | 0 | 0 | 0 | 0 | 0 | 0 | 0 | 0 | 0 | 0 | 0 | 0 | 41.23 | 618.45 |  |  | 0 |  |  |  |  | 0 | [5 empty] | 0 | 0 | [7 empty] | 0 | 0 | 0 | 0 | 0 | 0 | 4249.9117 | 0 | 0 | 4249.9117 | 4.6912 | 0 | 0 | 0 | 0 | 112.9242 | 0 | 0 | 117.6155 | 4367.5271 | 0 | 0 | 0 | 0 | 0 | 0 | 0 | 0 |  |  | 4367.5271 | 957.5332 |  | 740.7198 | 1698.2529 |  |  |  |  | 0 | 6065.7801 | 5108.2469 | 0 | 6065.7801
C - Commercial & Industrial | C2 - Small Business Energy Solutions | C2c - SCI Midstream | Midstream On Demand Tankless Water Heater, Gas | G21C2c010 | Hot Water | 4 | 20 | 11426.4 | 6544 | 50.5428 | 6594.5428 | 4882.4 | [15 empty] | 35.6 | 712 | 21.36 | 427.2 | 0 | 0 | 0 | 0 | 0 | 0 | 0 | 0 | 0 | 0 | 0 | 0 | 0 | 0 | 0 | 0 | 0 | 0 | 0 | 0 | 21.36 | 427.2 |  |  | 0 |  |  |  |  | 0 | [5 empty] | 0 | 0 | [7 empty] | 0 | 0 | 0 | 0 | 0 | 0 | 2871.9399 | 0 | 0 | 2871.9399 | 3.3284 | 0 | 0 | 0 | 0 | 58.5026 | 0 | 0 | 61.8309 | 2933.7708 | 0 | 0 | 0 | 0 | 0 | 0 | 0 | 0 |  |  | 2933.7708 | 643.1976 |  | 586.331 | 1229.5285 |  |  |  |  | 0 | 4163.2993 | 3520.1018 | 0 | 4163.2993
C - Commercial & Industrial | C2 - Small Business Energy Solutions | C2c - SCI Midstream | Midstream Volume Water Heater, Gas | G21C2c011 | Hot Water | 7.3454 | 15 | 5230.9448 | 6141.4792 | 395.4357 | 6536.9149 | -910.5343 | [15 empty] | 600.8528 | 9012.7915 | 360.5117 | 5407.6749 | 0 | 0 | 0 | 0 | 0 | 0 | 0 | 0 | 0 | 0 | 0 | 0 | 0 | 0 | 0 | 0 | 0 | 0 | 0 | 0 | 360.5117 | 5407.6749 |  |  | 0 |  |  |  |  | 0 | [5 empty] | 0 | 0 | [7 empty] | 0 | 0 | 0 | 0 | 0 | 0 | 37160.871 | 0 | 0 | 37160.871 | 41.0195 | 0 | 0 | 0 | 0 | 987.4001 | 0 | 0 | 1028.4197 | 38189.2907 | 0 | 0 | 0 | 0 | 0 | 0 | 0 | 0 |  |  | 38189.2907 | 8372.5895 |  | 6476.7916 | 14849.3812 |  |  |  |  | 0 | 53038.6719 | 44666.0824 | 0 | 53038.6719
C - Commercial & Industrial | C2 - Small Business Energy Solutions | C2c - SCI Midstream | Midstream Water Heater, Condensing Gas | G21C2c012 | Hot Water | 10.0006 | 15 | 3536.8565 | 6826.9179 | 216.6913 | 7043.6091 | -3290.0614 | [15 empty] | 301.0184 | 4515.2764 | 180.6111 | 2709.1658 | 0 | 0 | 0 | 0 | 0 | 0 | 0 | 0 | 0 | 0 | 0 | 0 | 0 | 0 | 0 | 0 | 0 | 0 | 0 | 0 | 180.6111 | 2709.1658 |  |  | 0 |  |  |  |  | 0 | [5 empty] | 0 | 0 | [7 empty] | 0 | 0 | 0 | 0 | 0 | 0 | 18617.0515 | 0 | 0 | 18617.0515 | 20.5502 | 0 | 0 | 0 | 0 | 494.673 | 0 | 0 | 515.2232 | 19132.2747 | 0 | 0 | 0 | 0 | 0 | 0 | 0 | 0 |  |  | 19132.2747 | 4194.5446 |  | 3244.7776 | 7439.3222 |  |  |  |  | 0 | 26571.5969 | 22377.0523 | 0 | 26571.5969
C - Commercial & Industrial | C2 - Small Business Energy Solutions | C2c - SCI Midstream | Midstream Rebate Processing |  | Non-Energy Saving | 1 | 1 |  |  | 0 | 0 | [16 empty] | 0 | 0 | 0 | 0 | 0 | 0 | 0 | 0 | 0 | 0 | 0 | 0 | 0 | 0 | 0 | 0 | 0 | 0 | 0 | 0 | 0 | 0 | 0 | 0 | 0 | 0 |  |  | 0 |  |  |  |  | 0 | [5 empty] | 0 | 0 | [7 empty] | 0 | 0 | 0 | 0 | 0 | 0 | 0 | 0 | 0 | 0 | 0 | 0 | 0 | 0 | 0 | 0 | 0 | 0 | 0 | 0 | 0 | 0 | 0 | 0 | 0 | 0 | 0 | 0 |  |  | 0 | 0 |  | 0 | 0 |  |  |  |  | 0 | 0 | 0 | 0 | 0
[30 empty] | 0 |  |  |  | 0 |  |  |  | 0 |  |  |  | 0 | [9 empty] | 0 | 0 | [56 empty] | 0
[30 empty] | 0 |  |  |  | 0 |  |  |  | 0 |  |  |  | 0 | [9 empty] | 0 | 0 | [56 empty] | 0
[30 empty] | 0 |  |  |  | 0 |  |  |  | 0 |  |  |  | 0 | [9 empty] | 0 | 0 | [56 empty] | 0
[30 empty] | 0 |  |  |  | 0 |  |  |  | 0 |  |  |  | 0 | [9 empty] | 0 | 0 | [56 empty] | 0
[30 empty] | 0 |  |  |  | 0 |  |  |  | 0 |  |  |  | 0 | [9 empty] | 0 | 0 | [56 empty] | 0
[30 empty] | 0 |  |  |  | 0 |  |  |  | 0 |  |  |  | 0 | [9 empty] | 0 | 0 | [56 empty] | 0
x | x | x | x | x | x | x | x | x | x |  |  | x | x | x | x | x | x | x | x | x | x | x | x | x | x | x | x | x | x | x | x | x | x | x | x | x | x | x | x | x | x | x | x | x | x | x | x | x | x | x | x | x | x | x | x | x | x | x | x | x | x | x | x | x | x | x | x | x | x | x | x | x | x | x | x | x | x | x | x | x | x | x | x | x | x | x | x | x | x | x | x | x | x | x | x | [10 empty] | x | x | x | x | x | x | x | x | x | x | x | x | x | x | bar: 34 to 43

## Calculations Yr 3
Year | 2023
[57 empty] | 3 | 4 | 5 | 6 |  | 7 | 8 | 9 | 10 | 11 |  |  | 12 | 13 | 14 | 15 | 16 | 17 | 18 |  |  | 19 | 20 | 21 | 22 | 23 | 24 | 25 |  | 26 | 27 | 28 | 29 | 30 | 31 | 32 | 33 |  |  | 34 | 35 | 36 | 37 | 38 | 39 | 40 | 41 | 42 | 43 |  | 44 | 44 | 45 |  | 46 | 47 | 48 | 49
Inputs | [7 empty] | Costs |  |  |  |  | Electric Savings: Energy | [9 empty] | Electric Savings: Capacity |  |  |  |  | Natural Gas Savings |  |  |  | Other Resource Savings: Oil |  |  |  | Other Resource Savings: Propane |  |  |  | Other Resource Savings: Kerosene |  |  |  | Other Resource Savings: Cord Wood |  |  |  | Other Resource Savings: Wood Pellet |  |  |  | SUB-TOTAL |  | Other Resource Savings: Water |  |  | Electric Benefits: Energy |  |  |  |  | Electric Benefits: Energy DRIPE | [5 empty] | Sub-Total | Electric Benefits: Capacity | [7 empty] | Total | Non-Electric Resource Benefits: Natural Gas | [7 empty] | Non-Electric Resource Benefits: Natural Gas DRIPE | [8 empty] | Sub Total | 34: Non-Electric Resource Benefits: Other | Total | Non-Energy Impacts |  |  |  | Environmental Externalities (Non-Embedded Costs) |  |  |  |  | TOTAL | TOTAL | TOTAL | TOTAL
Sector | Program | Subprogram | Measure | Measure ID | End Use | Quantity | Measure Life | TRC (Total) | Incentive (Total) | Processing Costs (Total) | Incentive + Processing Costs (Total) | Customer Cost (Total) | Gross Annual MWh Savings | Adjusted Gross Annual MWh Savings | Gross Lifetime MWh Savings | Adjusted Gross Lifetime MWh Savings | Net Annual MWh Savings | Net Lifetime MWh Savings | Winter Peak Energy MWh Net Lifetime | Winter Off-Peak Energy MWh Net Lifetime | Summer Peak Energy MWh Net Lifetime | Summer Off-Peak Energy MWh Net Lifetime | Max Net kW | Annual Adjusted Gross Winter kW | Annual Net Winter kW | Annual Adjusted Gross Summer kw | Annual Net Summer kw | Adj. Gross Annual Gas Savings (MMBTU) | Adj. Gross Lifetime Gas Savings (MMBTU) | Net Annual Gas Savings (MMBTU) | Net Lifetime Gas Savings (MMBTU) | Adj Gross Annual Oil Savings (MMBTU) | Adj Gross Lifetime Oil Savings (MMBTU) | Net Annual Oil Savings (MMBTU) | Net Lifetime Oil Savings (MMBTU) | Adj Gross Annual Propane Savings (MMBTU) | Adj Gross Lifetime Propane Savings (MMBTU) | Net Annual Propane Savings (MMBTU) | Net Lifetime Propane Savings (MMBTU) | Adj Gross Annual Kerosene Savings (MMBTU) | Adj Gross Lifetime Kerosene Savings (MMBTU) | Net Annual Kerosene Savings (MMBTU) | Net Lifetime Kerosene Savings (MMBTU) | Adj Gross Annual Cord Wood Savings (MMBTU) | Adj Gross Lifetime Cord Wood Savings (MMBTU) | Net Annual Cord Wood Savings (MMBTU) | Net Lifetime Cord Wood Savings (MMBTU) | Adj Gross Annual Wood Pellet Savings (MMBTU) | Adj Gross Lifetime Wood Pellet Savings (MMBTU) | Net Annual Wood Pellet Savings (MMBTU) | Net Lifetime Wood Pellet Savings (MMBTU) | Total Net Annual MMBTU | Total Net Lifetime MMBTU | Net Annual Res Water Savings Gallons | Net Annual C&I Water Savings Gallons | Net Lifetime Water Savings Gallons | Winter Peak Energy Benefits ($) | Winter Off-Peak Energy Benefits ($) | Summer Peak Energy Benefits ($) | Summer Off-Peak Energy Benefits ($) | Total Avoided Energy Benefits ($) | Winter Peak Energy DRIPE Benefits ($) | Winter Off-Peak Energy DRIPE Benefits ($) | Summer Peak Energy DRIPE Benefits ($) | Summer Off-Peak Energy DRIPE Benefits ($) | Energy Electric Cross DRIPE Benefits ($) | Total Energy DRIPE Benefits ($) | Total Electric Energy Benefits ($) | Summer Generation Benefits ($) | Winter Generation ($) | Electric Capacity DRIPE ($) | Reliability ($) | PTF Benefits ($) | Transmission Benefits ($) | Distribution Benefits ($) | Total Electric Capacity Benefits ($) | Total Electric Benefits ($) | NG - Res Non Heating | NG - Res Hot Water | NG - Res Heating | NG - Res All | NG - C& I Gas Non Heating | NG - C&I Gas Heat | NG - C&I Gas All | Total Avoided Gas Benefits ($) | Gas Supply DRIPE | Res Non-Heating GECD | Res Hot Water GECD | Res Heating GECD | Res All GECD | C&I Non-Heating GECD | C&I Heating GECD | C&I All GECD | Total Gas DRIPE | Total Gas Resource Benefits | Fuel Oil - Residential Distillate | Fuel Oil - Com Fuel | Fuel Oil - Industrial | Oil DRIPE | Kerosene | Propane | Cord Wood | Pellet Wood | Res Water | C&I Water | Total Non-Electric Resource Benefits | NEI Adder | Fossil Emissions (oil, gas, propane, kerosene) | Fossil Emissions Based on RGGI | Total Non-Resource Benefits | Winter Peak Environmental Benefits ($) | Winter Off-Peak Environmental Benefits ($) | Summer Peak Environmental Benefits ($) | Summer Off-Peak Environmental Benefits ($) | Total Avoided Environmental Benefits ($) | Total Benefits (Legacy NH TRC) | Total Benefits (Granite State Test) | Total Benefits (Utility Cost Test) | Total Benefits (Secondary GST)
B - Low-Income | B1 - Home Energy Assistance | B1a - HEA (Weatherization) | Air Sealing, Gas | G21B1a001 | Envelope | 23.9803 | 15 | 21166.6483 | 21166.6483 | 0 | 21166.6483 | 0 | [15 empty] | 231.3135 | 3469.7025 | 231.3135 | 3469.7025 | 0 | 0 | 0 | 0 | 0 | 0 | 0 | 0 | 0 | 0 | 0 | 0 | 0 | 0 | 0 | 0 | 0 | 0 | 0 | 0 | 231.3135 | 3469.7025 |  |  | 0 |  |  |  |  | 0 | [5 empty] | 0 | 0 | [7 empty] | 0 | 0 | 0 | 0 | 31781.776 | 0 | 0 | 0 | 0 | 31781.776 | 26.7961 | 0 | 0 | 1183.708 | 0 | 0 | 0 | 0 | 1210.5041 | 32992.2801 | 0 | 0 | 0 | 0 | 0 | 0 | 0 | 0 |  |  | 32992.2801 |  |  | 4510.7706 | 4510.7706 |  |  |  |  | 0 | 37503.0507 | 37503.0507 | 0 | 37503.0507
B - Low-Income | B1 - Home Energy Assistance | B1a - HEA (Weatherization) | Faucet Aerator, Gas | G21B1a002 | Hot Water | 75.3665 | 7 | 459.7357 | 459.7357 |  | 459.7357 | 0 | [15 empty] | 10.699 | 74.8932 | 10.699 | 74.8932 | 0 | 0 | 0 | 0 | 0 | 0 | 0 | 0 | 0 | 0 | 0 | 0 | 0 | 0 | 0 | 0 | 0 | 0 | 0 | 0 | 10.699 | 74.8932 | 40189.9417 |  | 281329.5918 |  |  |  |  | 0 | [5 empty] | 0 | 0 | [7 empty] | 0 | 0 | 0 | 617.8885 | 0 | 0 | 0 | 0 | 0 | 617.8885 | 0.43652 | 0 | 26.7116 | 0 | 0 | 0 | 0 | 0 | 27.1481 | 645.0366 | 0 | 0 | 0 | 0 | 0 | 0 | 0 | 0 | 2401.9882 |  | 3047.0248 |  |  | 77.5612 | 77.5612 |  |  |  |  | 0 | 3124.586 | 3124.586 | 0 | 3124.586
B - Low-Income | B1 - Home Energy Assistance | B1a - HEA (Weatherization) | Hand Held Showerhead, Gas | G21B1a003 | Hot Water | 34.2575 | 7 | 1027.725 | 1027.725 |  | 1027.725 | 0 | [15 empty] | 19.7333 | 138.1334 | 19.7333 | 138.1334 | 0 | 0 | 0 | 0 | 0 | 0 | 0 | 0 | 0 | 0 | 0 | 0 | 0 | 0 | 0 | 0 | 0 | 0 | 0 | 0 | 19.7333 | 138.1334 | 36286.916 |  | 254008.4121 |  |  |  |  | 0 | [5 empty] | 0 | 0 | [7 empty] | 0 | 0 | 0 | 1139.637 | 0 | 0 | 0 | 0 | 0 | 1139.637 | 0.80511 | 0 | 49.267 | 0 | 0 | 0 | 0 | 0 | 50.0721 | 1189.7091 | 0 | 0 | 0 | 0 | 0 | 0 | 0 | 0 | 2168.7203 |  | 3358.4295 |  |  | 143.0543 | 143.0543 |  |  |  |  | 0 | 3501.4838 | 3501.4838 | 0 | 3501.4838
B - Low-Income | B1 - Home Energy Assistance | B1a - HEA (Weatherization) | Insulation, Gas | G21B1a004 | Envelope | 260.357 | 25 | 662350.8429 | 662350.8429 |  | 662350.8429 | 0 | [15 empty] | 5230.2775 | 130756.9373 | 5230.2775 | 130756.9373 | 0 | 0 | 0 | 0 | 0 | 0 | 0 | 0 | 0 | 0 | 0 | 0 | 0 | 0 | 0 | 0 | 0 | 0 | 0 | 0 | 5230.2775 | 130756.9373 |  |  | 0 |  |  |  |  | 0 | [5 empty] | 0 | 0 | [7 empty] | 0 | 0 | 0 | 0 | 1138614.9661 | 0 | 0 | 0 | 0 | 1138614.9661 | 1038.4667 | 0 | 0 | 26765.0672 | 0 | 0 | 0 | 0 | 27803.5339 | 1166418.5 | 0 | 0 | 0 | 0 | 0 | 0 | 0 | 0 |  |  | 1166418.5 |  |  | 222203.2476 | 222203.2476 |  |  |  |  | 0 | 1388621.7476 | 1388621.7476 | 0 | 1388621.7476
B - Low-Income | B1 - Home Energy Assistance | B1a - HEA (Weatherization) | LED Bulb, General Service Lamps | G21B1a005 | Lighting | 1 | 5 | 0 | 0 |  | 0 | 0 | [15 empty] | 0 | 0 | 0 | 0 | 0 | 0 | 0 | 0 | 0 | 0 | 0 | 0 | 0 | 0 | 0 | 0 | 0 | 0 | 0 | 0 | 0 | 0 | 0 | 0 | 0 | 0 |  |  | 0 |  |  |  |  | 0 | [5 empty] | 0 | 0 | [7 empty] | 0 | 0 | 0 | 0 | 0 | 0 | 0 | 0 | 0 | 0 | 0 | 0 | 0 | 0 | 0 | 0 | 0 | 0 | 0 | 0 | 0 | 0 | 0 | 0 | 0 | 0 | 0 | 0 |  |  | 0 |  |  | 0 | 0 |  |  |  |  | 0 | 0 | 0 | 0 | 0
B - Low-Income | B1 - Home Energy Assistance | B1a - HEA (Weatherization) | LED Bulb, Linear | G21B1a006 | Lighting | [5 empty] | 0 | [18 empty] | 0 |  |  |  | 0 |  |  |  | 0 |  |  |  | 0 | [9 empty] | 0 | 0 | [56 empty] | 0
B - Low-Income | B1 - Home Energy Assistance | B1a - HEA (Weatherization) | LED Bulb, Other Specialty | G21B1a007 | Lighting | [5 empty] | 0 | [18 empty] | 0 |  |  |  | 0 |  |  |  | 0 |  |  |  | 0 | [9 empty] | 0 | 0 | [56 empty] | 0
B - Low-Income | B1 - Home Energy Assistance | B1a - HEA (Weatherization) | LED Bulb, Reflector | G21B1a008 | Lighting | [5 empty] | 0 | [18 empty] | 0 |  |  |  | 0 |  |  |  | 0 |  |  |  | 0 | [9 empty] | 0 | 0 | [56 empty] | 0
B - Low-Income | B1 - Home Energy Assistance | B1a - HEA (Weatherization) | LED Fixture | G21B1a009 | Lighting | [5 empty] | 0 | [18 empty] | 0 |  |  |  | 0 |  |  |  | 0 |  |  |  | 0 | [9 empty] | 0 | 0 | [56 empty] | 0
B - Low-Income | B1 - Home Energy Assistance | B1a - HEA (Weatherization) | Low Flow Showerhead, Gas | G21B1a010 | Hot Water | 92.4953 | 7 | 2236.5353 | 2236.5353 |  | 2236.5353 | 0 | [15 empty] | 53.28 | 372.9603 | 53.28 | 372.9603 | 0 | 0 | 0 | 0 | 0 | 0 | 0 | 0 | 0 | 0 | 0 | 0 | 0 | 0 | 0 | 0 | 0 | 0 | 0 | 0 | 53.28 | 372.9603 | 97974.6732 |  | 685822.7127 |  |  |  |  | 0 | [5 empty] | 0 | 0 | [7 empty] | 0 | 0 | 0 | 3077.02 | 0 | 0 | 0 | 0 | 0 | 3077.02 | 2.1738 | 0 | 133.0209 | 0 | 0 | 0 | 0 | 0 | 135.1947 | 3212.2147 | 0 | 0 | 0 | 0 | 0 | 0 | 0 | 0 | 5855.5449 |  | 9067.7596 |  |  | 386.2467 | 386.2467 |  |  |  |  | 0 | 9454.0063 | 9454.0063 | 0 | 9454.0063
B - Low-Income | B1 - Home Energy Assistance | B1a - HEA (Weatherization) | Pipe Insulation - Hot Water, Gas | G21B1a011 | Hot Water | 130.1785 | 20.15 | 29692.4155 | 29692.4155 |  | 29692.4155 | 0 | [15 empty] | 522.4194 | 10526.7502 | 522.4194 | 10526.7502 | 0 | 0 | 0 | 0 | 0 | 0 | 0 | 0 | 0 | 0 | 0 | 0 | 0 | 0 | 0 | 0 | 0 | 0 | 0 | 0 | 522.4194 | 10526.7502 |  |  | 0 |  |  |  |  | 0 | [5 empty] | 0 | 0 | [7 empty] | 0 | 0 | 0 | 82260.2103 | 0 | 0 | 0 | 0 | 0 | 82260.2103 | 83.5225 | 0 | 1456.7752 | 0 | 0 | 0 | 0 | 0 | 1540.2977 | 83800.508 | 0 | 0 | 0 | 0 | 0 | 0 | 0 | 0 |  |  | 83800.508 |  |  | 15718.2691 | 15718.2691 |  |  |  |  | 0 | 99518.7771 | 99518.7771 | 0 | 99518.7771
B - Low-Income | B1 - Home Energy Assistance | B1a - HEA (Weatherization) | Visual Audit | G21B1a012 | Envelope | 150 | 14.98 | 22917.002 | 22917.002 |  | 22917.002 | 0 | [19 empty] | 0 | 0 | 0 | 0 | 0 | 0 | 0 | 0 | 0 | 0 | 0 | 0 | 0 | 0 | 0 | 0 | 0 | 0 | 0 | 0 | 0 | 0 |  |  | 0 |  |  |  |  | 0 | [5 empty] | 0 | 0 | [7 empty] | 0 | 0 | 0 | 0 | 0 |  | 0 | 0 | 0 | 0 |  | 0 | 0 | 0 |  | 0 | 0 | 0 | 0 | 0 | 0 | 0 | 0 | 0 | 0 | 0 | 0 | 0 |  |  | 0 |  |  |  | 0 |  |  |  |  | 0 | 0 | 0 | 0 | 0
B - Low-Income | B1 - Home Energy Assistance | B1a - HEA (Weatherization) | Baseload Audit - SF | G21B1a013 | Envelope | [5 empty] | 0 | [18 empty] | 0 |  |  |  | 0 |  |  |  | 0 |  |  |  | 0 | [9 empty] | 0 | 0 | [56 empty] | 0
B - Low-Income | B1 - Home Energy Assistance | B1a - HEA (Weatherization) | Baseload Audit - MF | G21B1a014 | Envelope | [5 empty] | 0 | [18 empty] | 0 |  |  |  | 0 |  |  |  | 0 |  |  |  | 0 | [9 empty] | 0 | 0 | [56 empty] | 0
B - Low-Income | B1 - Home Energy Assistance | B1a - HEA (Weatherization) | Wxn Projects |  | Custom Measures | 260.357 | 1 |  |  |  | 0 | [16 empty] | 0 | 0 | 0 | 0 | 0 | 0 | 0 | 0 | 0 | 0 | 0 | 0 | 0 | 0 | 0 | 0 | 0 | 0 | 0 | 0 | 0 | 0 | 0 | 0 | 0 | 0 |  |  | 0 |  |  |  |  | 0 | [5 empty] | 0 | 0 | [7 empty] | 0 | 0 | 0 | 0 | 0 | 0 | 0 | 0 | 0 | 0 | 0 | 0 | 0 | 0 | 0 | 0 | 0 | 0 | 0 | 0 | 0 | 0 | 0 | 0 | 0 | 0 | 0 | 0 |  |  | 0 | 112703.4478 |  | 0 | 112703.4478 |  |  |  |  | 0 | 112703.4478 | 112703.4478 | 0 | 112703.4478
B - Low-Income | B1 - Home Energy Assistance | B1a - HEA (Weatherization) | Vendor Fees - Admin Support |  | Non-Energy Saving | 1 | 1 |  |  | 0 | 0 | [16 empty] | 0 | 0 | 0 | 0 | 0 | 0 | 0 | 0 | 0 | 0 | 0 | 0 | 0 | 0 | 0 | 0 | 0 | 0 | 0 | 0 | 0 | 0 | 0 | 0 | 0 | 0 |  |  | 0 |  |  |  |  | 0 | [5 empty] | 0 | 0 | [7 empty] | 0 | 0 | 0 | 0 | 0 | 0 | 0 | 0 | 0 | 0 | 0 | 0 | 0 | 0 | 0 | 0 | 0 | 0 | 0 | 0 | 0 | 0 | 0 | 0 | 0 | 0 | 0 | 0 |  |  | 0 |  |  | 0 | 0 |  |  |  |  | 0 | 0 | 0 | 0 | 0
B - Low-Income | B1 - Home Energy Assistance | B1a - HEA (Weatherization) | Vendor Fees - Quality Assurance |  | Non-Energy Saving | 1 | 1 |  |  | 0 | 0 | [16 empty] | 0 | 0 | 0 | 0 | 0 | 0 | 0 | 0 | 0 | 0 | 0 | 0 | 0 | 0 | 0 | 0 | 0 | 0 | 0 | 0 | 0 | 0 | 0 | 0 | 0 | 0 |  |  | 0 |  |  |  |  | 0 | [5 empty] | 0 | 0 | [7 empty] | 0 | 0 | 0 | 0 | 0 | 0 | 0 | 0 | 0 | 0 | 0 | 0 | 0 | 0 | 0 | 0 | 0 | 0 | 0 | 0 | 0 | 0 | 0 | 0 | 0 | 0 | 0 | 0 |  |  | 0 |  |  | 0 | 0 |  |  |  |  | 0 | 0 | 0 | 0 | 0
B - Low-Income | B1 - Home Energy Assistance | B1a - HEA (Weatherization) | Contractor Fee per Job - SF |  | Non-Energy Saving | 1 | 1 |  |  | 0 | 0 | [16 empty] | 0 | 0 | 0 | 0 | 0 | 0 | 0 | 0 | 0 | 0 | 0 | 0 | 0 | 0 | 0 | 0 | 0 | 0 | 0 | 0 | 0 | 0 | 0 | 0 | 0 | 0 |  |  | 0 |  |  |  |  | 0 | [5 empty] | 0 | 0 | [7 empty] | 0 | 0 | 0 | 0 | 0 | 0 | 0 | 0 | 0 | 0 | 0 | 0 | 0 | 0 | 0 | 0 | 0 | 0 | 0 | 0 | 0 | 0 | 0 | 0 | 0 | 0 | 0 | 0 |  |  | 0 |  |  | 0 | 0 |  |  |  |  | 0 | 0 | 0 | 0 | 0
B - Low-Income | B1 - Home Energy Assistance | B1a - HEA (Weatherization) | Contractor Fee per Job - MF |  | Non-Energy Saving | 1 | 1 |  |  | 0 | 0 | [16 empty] | 0 | 0 | 0 | 0 | 0 | 0 | 0 | 0 | 0 | 0 | 0 | 0 | 0 | 0 | 0 | 0 | 0 | 0 | 0 | 0 | 0 | 0 | 0 | 0 | 0 | 0 |  |  | 0 |  |  |  |  | 0 | [5 empty] | 0 | 0 | [7 empty] | 0 | 0 | 0 | 0 | 0 | 0 | 0 | 0 | 0 | 0 | 0 | 0 | 0 | 0 | 0 | 0 | 0 | 0 | 0 | 0 | 0 | 0 | 0 | 0 | 0 | 0 | 0 | 0 |  |  | 0 |  |  | 0 | 0 |  |  |  |  | 0 | 0 | 0 | 0 | 0
[11 empty] | 0 | [18 empty] | 0 |  |  |  | 0 |  |  |  | 0 |  |  |  | 0 | [9 empty] | 0 | 0 | [56 empty] | 0
B - Low-Income | B1 - Home Energy Assistance | B1b - HEA (HVAC Systems) | Boiler Replacement, Gas | G21B1b001 | HVAC | 21.1184 | 20 | 250582.429 | 250582.429 |  | 250582.429 | 0 | [15 empty] | 461.6097 | 9232.1946 | 461.6097 | 9232.1946 | 0 | 0 | 0 | 0 | 0 | 0 | 0 | 0 | 0 | 0 | 0 | 0 | 0 | 0 | 0 | 0 | 0 | 0 | 0 | 0 | 461.6097 | 9232.1946 |  |  | 0 |  |  |  |  | 0 | [5 empty] | 0 | 0 | [7 empty] | 0 | 0 | 0 | 0 | 82426.806 | 0 | 0 | 0 | 0 | 82426.806 | 73.2323 | 0 | 0 | 2362.2103 | 0 | 0 | 0 | 0 | 2435.4426 | 84862.2486 | 0 | 0 | 0 | 0 | 0 | 0 | 0 | 0 |  |  | 84862.2486 |  |  | 13727.2406 | 13727.2406 |  |  |  |  | 0 | 98589.4891 | 98589.4891 | 0 | 98589.4891
B - Low-Income | B1 - Home Energy Assistance | B1b - HEA (HVAC Systems) | Furnace Replacement, Gas | G21B1b002 | HVAC | 13.3431 | 18 | 80039.5498 | 80039.5498 |  | 80039.5498 | 0 | [15 empty] | 160.6411 | 2891.5392 | 160.6411 | 2891.5392 | 0 | 0 | 0 | 0 | 0 | 0 | 0 | 0 | 0 | 0 | 0 | 0 | 0 | 0 | 0 | 0 | 0 | 0 | 0 | 0 | 160.6411 | 2891.5392 |  |  | 0 |  |  |  |  | 0 | [5 empty] | 0 | 0 | [7 empty] | 0 | 0 | 0 | 0 | 26079.5883 | 0 | 0 | 0 | 0 | 26079.5883 | 22.7924 | 0 | 0 | 822.0537 | 0 | 0 | 0 | 0 | 844.8461 | 26924.4344 | 0 | 0 | 0 | 0 | 0 | 0 | 0 | 0 |  |  | 26924.4344 |  |  | 4075.5664 | 4075.5664 |  |  |  |  | 0 | 31000.0008 | 31000.0008 | 0 | 31000.0008
B - Low-Income | B1 - Home Energy Assistance | B1b - HEA (HVAC Systems) | Programmable Thermostat, Gas | G21B1b003 | HVAC | 61.6635 | 15 | 8319.0232 | 8319.0232 |  | 8319.0232 | 0 | [15 empty] | 196.3983 | 2945.9739 | 196.3983 | 2945.9739 | 0 | 0 | 0 | 0 | 0 | 0 | 0 | 0 | 0 | 0 | 0 | 0 | 0 | 0 | 0 | 0 | 0 | 0 | 0 | 0 | 196.3983 | 2945.9739 |  |  | 0 |  |  |  |  | 0 | [5 empty] | 0 | 0 | [7 empty] | 0 | 0 | 0 | 0 | 26984.5268 | 0 | 0 | 0 | 0 | 26984.5268 | 22.7514 | 0 | 0 | 1005.0351 | 0 | 0 | 0 | 0 | 1027.7865 | 28012.3133 | 0 | 0 | 0 | 0 | 0 | 0 | 0 | 0 |  |  | 28012.3133 |  |  | 3829.8996 | 3829.8996 |  |  |  |  | 0 | 31842.2129 | 31842.2129 | 0 | 31842.2129
B - Low-Income | B1 - Home Energy Assistance | B1b - HEA (HVAC Systems) | Wifi Thermostat, Gas | G21B1b004 | HVAC | 237.1552 | 15 | 64505.998 | 64505.998 |  | 64505.998 | 0 | [15 empty] | 1251.705 | 18775.575 | 1251.705 | 18775.575 | 0 | 0 | 0 | 0 | 0 | 0 | 0 | 0 | 0 | 0 | 0 | 0 | 0 | 0 | 0 | 0 | 0 | 0 | 0 | 0 | 1251.705 | 18775.575 |  |  | 0 |  |  |  |  | 0 | [5 empty] | 0 | 0 | [7 empty] | 0 | 0 | 0 | 0 | 171980.483 | 0 | 0 | 0 | 0 | 171980.483 | 145.0016 | 0 | 0 | 6405.3902 | 0 | 0 | 0 | 0 | 6550.3919 | 178530.8749 | 0 | 0 | 0 | 0 | 0 | 0 | 0 | 0 |  |  | 178530.8749 |  |  | 24409.0988 | 24409.0988 |  |  |  |  | 0 | 202939.9737 | 202939.9737 | 0 | 202939.9737
[11 empty] | 0 | [18 empty] | 0 |  |  |  | 0 |  |  |  | 0 |  |  |  | 0 | [9 empty] | 0 | 0 | [56 empty] | 0
A - Residential | A1 - Energy Star Homes | A1a - ES Homes | Cooling, Electric, SF | E21A1a001 | HVAC | 1 | 25 | 0 | 0 |  | 0 | 0 | [15 empty] | 0 | 0 | 0 | 0 | 0 | 0 | 0 | 0 | 0 | 0 | 0 | 0 | 0 | 0 | 0 | 0 | 0 | 0 | 0 | 0 | 0 | 0 | 0 | 0 | 0 | 0 |  |  | 0 |  |  |  |  | 0 | [5 empty] | 0 | 0 | [7 empty] | 0 | 0 | 0 | 0 | 0 | 0 | 0 | 0 | 0 | 0 | 0 | 0 | 0 | 0 | 0 | 0 | 0 | 0 | 0 | 0 | 0 | 0 | 0 | 0 | 0 | 0 | 0 | 0 |  |  | 0 | 0 |  | 0 | 0 |  |  |  |  | 0 | 0 | 0 | 0 | 0
A - Residential | A1 - Energy Star Homes | A1a - ES Homes | Heating, Gas, SF | G21A1a002 | HVAC | 88.288 | 25 | 233225.9324 | 131755.4136 |  | 131755.4136 | 101470.5188 | [15 empty] | 4679.0862 | 116977.1541 | 4679.0862 | 116977.1541 | 0 | 0 | 0 | 0 | 0 | 0 | 0 | 0 | 0 | 0 | 0 | 0 | 0 | 0 | 0 | 0 | 0 | 0 | 0 | 0 | 4679.0862 | 116977.1541 |  |  | 0 |  |  |  |  | 0 | [5 empty] | 0 | 0 | [7 empty] | 0 | 0 | 0 | 0 | 1018622.3467 | 0 | 0 | 0 | 0 | 1018622.3467 | 929.0282 | 0 | 0 | 23944.4381 | 0 | 0 | 0 | 0 | 24873.4663 | 1043495.813 | 0 | 0 | 0 | 0 | 0 | 0 | 0 | 0 |  |  | 1043495.813 | 281114.2102 |  | 198786.4206 | 479900.6308 |  |  |  |  | 0 | 1523396.4438 | 1242282.2336 | 0 | 1523396.4438
A - Residential | A1 - Energy Star Homes | A1a - ES Homes | Hot Water, Gas, SF | G21A1a003 | Hot Water | 81.2249 | 25 | 25587.48 | 0 |  | 0 | 25587.48 | [15 empty] | 405.4478 | 10136.1954 | 405.4478 | 10136.1954 | 0 | 0 | 0 | 0 | 0 | 0 | 0 | 0 | 0 | 0 | 0 | 0 | 0 | 0 | 0 | 0 | 0 | 0 | 0 | 0 | 405.4478 | 10136.1954 |  |  | 0 |  |  |  |  | 0 | [5 empty] | 0 | 0 | [7 empty] | 0 | 0 | 0 | 77422.2877 | 0 | 0 | 0 | 0 | 0 | 77422.2877 | 80.5013 | 0 | 1130.598 | 0 | 0 | 0 | 0 | 0 | 1211.0993 | 78633.387 | 0 | 0 | 0 | 0 | 0 | 0 | 0 | 0 |  |  | 78633.387 | 21183.5661 |  | 17225.0558 | 38408.6218 |  |  |  |  | 0 | 117042.0088 | 95858.4428 | 0 | 117042.0088
A - Residential | A1 - Energy Star Homes | A1a - ES Homes | Hot Water, Electric, SF |  | Hot Water | 1 | 17.3001 | 0 | 0 |  | 0 | 0 | [15 empty] | 0 | 0 | 0 | 0 | 0 | 0 | 0 | 0 | 0 | 0 | 0 | 0 | 0 | 0 | 0 | 0 | 0 | 0 | 0 | 0 | 0 | 0 | 0 | 0 | 0 | 0 |  |  | 0 |  |  |  |  | 0 | [5 empty] | 0 | 0 | [7 empty] | 0 | 0 | 0 | 0 | 0 | 0 | 0 | 0 | 0 | 0 | 0 | 0 | 0 | 0 | 0 | 0 | 0 | 0 | 0 | 0 | 0 | 0 | 0 | 0 | 0 | 0 | 0 | 0 |  |  | 0 | 0 |  | 0 | 0 |  |  |  |  | 0 | 0 | 0 | 0 | 0
A - Residential | A1 - Energy Star Homes | A1a - ES Homes | Cooling, Electric, MF | E21A1a002 | HVAC | 1 | 25 | 0 | 0 |  | 0 | 0 | [15 empty] | 0 | 0 | 0 | 0 | 0 | 0 | 0 | 0 | 0 | 0 | 0 | 0 | 0 | 0 | 0 | 0 | 0 | 0 | 0 | 0 | 0 | 0 | 0 | 0 | 0 | 0 |  |  | 0 |  |  |  |  | 0 | [5 empty] | 0 | 0 | [7 empty] | 0 | 0 | 0 | 0 | 0 | 0 | 0 | 0 | 0 | 0 | 0 | 0 | 0 | 0 | 0 | 0 | 0 | 0 | 0 | 0 | 0 | 0 | 0 | 0 | 0 | 0 | 0 | 0 |  |  | 0 | 0 |  | 0 | 0 |  |  |  |  | 0 | 0 | 0 | 0 | 0
A - Residential | A1 - Energy Star Homes | A1a - ES Homes | Heating, Gas, MF | G21A1a005 | HVAC | 37.7 | 25 | 1308552.2593 | 688550.0479 |  | 688550.0479 | 620002.2114 | [15 empty] | 953.433 | 23835.825 | 953.433 | 23835.825 | 0 | 0 | 0 | 0 | 0 | 0 | 0 | 0 | 0 | 0 | 0 | 0 | 0 | 0 | 0 | 0 | 0 | 0 | 0 | 0 | 953.433 | 23835.825 |  |  | 0 |  |  |  |  | 0 | [5 empty] | 0 | 0 | [7 empty] | 0 | 0 | 0 | 0 | 207559.3665 | 0 | 0 | 0 | 0 | 207559.3665 | 189.3032 | 0 | 0 | 4879.0333 | 0 | 0 | 0 | 0 | 5068.3366 | 212627.7031 | 0 | 0 | 0 | 0 | 0 | 0 | 0 | 0 |  |  | 212627.7031 | 57281.1774 |  | 40505.6728 | 97786.8503 |  |  |  |  | 0 | 310414.5534 | 253133.3759 | 0 | 310414.5534
A - Residential | A1 - Energy Star Homes | A1a - ES Homes | Hot Water, Gas, MF | G21A1a006 | Hot Water | 10.933 | 25 | 55105.8186 | 0 |  | 0 | 55105.8186 | [15 empty] | 9.3477 | 233.6929 | 9.3477 | 233.6929 | 0 | 0 | 0 | 0 | 0 | 0 | 0 | 0 | 0 | 0 | 0 | 0 | 0 | 0 | 0 | 0 | 0 | 0 | 0 | 0 | 9.3477 | 233.6929 |  |  | 0 |  |  |  |  | 0 | [5 empty] | 0 | 0 | [7 empty] | 0 | 0 | 0 | 1784.9929 | 0 | 0 | 0 | 0 | 0 | 1784.9929 | 1.856 | 0 | 26.0663 | 0 | 0 | 0 | 0 | 0 | 27.9222 | 1812.9152 | 0 | 0 | 0 | 0 | 0 | 0 | 0 | 0 |  |  | 1812.9152 | 488.3932 |  | 397.1286 | 885.5217 |  |  |  |  | 0 | 2698.4369 | 2210.0437 | 0 | 2698.4369
A - Residential | A1 - Energy Star Homes | A1a - ES Homes | Hot Water, Electric, MF |  | Hot Water | 1 | 17.3 | 0 | 0 |  | 0 | 0 | [15 empty] | 0 | 0 | 0 | 0 | 0 | 0 | 0 | 0 | 0 | 0 | 0 | 0 | 0 | 0 | 0 | 0 | 0 | 0 | 0 | 0 | 0 | 0 | 0 | 0 | 0 | 0 |  |  | 0 |  |  |  |  | 0 | [5 empty] | 0 | 0 | [7 empty] | 0 | 0 | 0 | 0 | 0 | 0 | 0 | 0 | 0 | 0 | 0 | 0 | 0 | 0 | 0 | 0 | 0 | 0 | 0 | 0 | 0 | 0 | 0 | 0 | 0 | 0 | 0 | 0 |  |  | 0 | 0 |  | 0 | 0 |  |  |  |  | 0 | 0 | 0 | 0 | 0
A - Residential | A1 - Energy Star Homes | A1a - ES Homes | LED Bulb - SF | G21A1a007 | Lighting | 1 | 5 | 0 | 0 |  | 0 | 0 | [15 empty] | 0 | 0 | 0 | 0 | 0 | 0 | 0 | 0 | 0 | 0 | 0 | 0 | 0 | 0 | 0 | 0 | 0 | 0 | 0 | 0 | 0 | 0 | 0 | 0 | 0 | 0 |  |  | 0 |  |  |  |  | 0 | [5 empty] | 0 | 0 | [7 empty] | 0 | 0 | 0 | 0 | 0 | 0 | 0 | 0 | 0 | 0 | 0 | 0 | 0 | 0 | 0 | 0 | 0 | 0 | 0 | 0 | 0 | 0 | 0 | 0 | 0 | 0 | 0 | 0 |  |  | 0 | 0 |  | 0 | 0 |  |  |  |  | 0 | 0 | 0 | 0 | 0
A - Residential | A1 - Energy Star Homes | A1a - ES Homes | LED Bulb (MF) | G21A1a008 | Lighting | 1 | 5 | 0 | 0 |  | 0 | 0 | [15 empty] | 0 | 0 | 0 | 0 | 0 | 0 | 0 | 0 | 0 | 0 | 0 | 0 | 0 | 0 | 0 | 0 | 0 | 0 | 0 | 0 | 0 | 0 | 0 | 0 | 0 | 0 |  |  | 0 |  |  |  |  | 0 | [5 empty] | 0 | 0 | [7 empty] | 0 | 0 | 0 | 0 | 0 | 0 | 0 | 0 | 0 | 0 | 0 | 0 | 0 | 0 | 0 | 0 | 0 | 0 | 0 | 0 | 0 | 0 | 0 | 0 | 0 | 0 | 0 | 0 |  |  | 0 | 0 |  | 0 | 0 |  |  |  |  | 0 | 0 | 0 | 0 | 0
A - Residential | A1 - Energy Star Homes | A1a - ES Homes | Clothes Washer | G21A1a009 | Hot Water | 19.4234 | 13.7692 | 747.7992 | 0 |  | 0 | 747.7992 | [19 empty] | 0 | 0 | 0 | 0 | 0 | 0 | 0 | 0 | 0 | 0 | 0 | 0 | 0 | 0 | 0 | 0 | 0 | 0 | 0 | 0 | 0 | 0 | 43586.0081 |  | 600145.8038 |  |  |  |  | 0 | [5 empty] | 0 | 0 | [7 empty] | 0 | 0 | 0 |  | 0 | 0 | 0 | 0 | 0 | 0 |  | 0 |  | 0 | 0 | 0 | 0 | 0 | 0 | 0 | 0 | 0 | 0 | 0 | 0 | 0 | 0 | 0 | 4891.7261 |  | 4891.7261 | 0 |  |  | 0 |  |  |  |  | 0 | 4891.7261 |  | 0 | 4891.7261
A - Residential | A1 - Energy Star Homes | A1a - ES Homes | Residential New Construction Code Compliance | G21A1a010 | Custom Measures | 1 | 20 | 0 | 0 | 20645 | 20645 | 0 | [15 empty] | 1847.685 | 36953.7 | 1847.685 | 36953.7 | 0 | 0 | 0 | 0 | 0 | 0 | 0 | 0 | 0 | 0 | 0 | 0 | 0 | 0 | 0 | 0 | 0 | 0 | 0 | 0 | 1847.685 | 36953.7 |  |  | 0 |  |  |  |  | 0 | [5 empty] | 0 | 0 | [7 empty] | 0 | 0 | 0 | 0 | 0 | 310831.5783 | 0 | 0 | 0 | 310831.5783 | 293.1268 | 0 | 0 | 0 | 7949.1968 | 0 | 0 | 0 | 8242.3236 | 319073.9019 | 0 | 0 | 0 | 0 | 0 | 0 | 0 | 0 |  |  | 319073.9019 | 85957.4201 |  | 54946.018 | 140903.4381 |  |  |  |  | 0 | 459977.34 | 374019.9199 | 0 | 459977.34
A - Residential | A1 - Energy Star Homes | A1a - ES Homes | Refrigerator, SF |  | Refrigeration | 1 | 12 | 0 | 0 |  | 0 | 0 | [15 empty] | 0 | 0 | 0 | 0 | 0 | 0 | 0 | 0 | 0 | 0 | 0 | 0 | 0 | 0 | 0 | 0 | 0 | 0 | 0 | 0 | 0 | 0 | 0 | 0 | 0 | 0 |  |  | 0 |  |  |  |  | 0 | [5 empty] | 0 | 0 | [7 empty] | 0 | 0 | 0 | 0 | 0 | 0 | 0 | 0 | 0 | 0 | 0 | 0 | 0 | 0 | 0 | 0 | 0 | 0 | 0 | 0 | 0 | 0 | 0 | 0 | 0 | 0 | 0 | 0 |  |  | 0 | 0 |  | 0 | 0 |  |  |  |  | 0 | 0 | 0 | 0 | 0
A - Residential | A1 - Energy Star Homes | A1a - ES Homes | Refrigerator, MF |  | Refrigeration | 1 | 12 | 0 | 0 |  | 0 | 0 | [15 empty] | 0 | 0 | 0 | 0 | 0 | 0 | 0 | 0 | 0 | 0 | 0 | 0 | 0 | 0 | 0 | 0 | 0 | 0 | 0 | 0 | 0 | 0 | 0 | 0 | 0 | 0 |  |  | 0 |  |  |  |  | 0 | [5 empty] | 0 | 0 | [7 empty] | 0 | 0 | 0 | 0 | 0 | 0 | 0 | 0 | 0 | 0 | 0 | 0 | 0 | 0 | 0 | 0 | 0 | 0 | 0 | 0 | 0 | 0 | 0 | 0 | 0 | 0 | 0 | 0 |  |  | 0 | 0 |  | 0 | 0 |  |  |  |  | 0 | 0 | 0 | 0 | 0
A - Residential | A1 - Energy Star Homes | A1a - ES Homes | HERS Rater Fee - SF |  | Non-Energy Saving | 1 | 1 | 0 | 0 | 0 | 0 | 0 | [15 empty] | 0 | 0 | 0 | 0 | 0 | 0 | 0 | 0 | 0 | 0 | 0 | 0 | 0 | 0 | 0 | 0 | 0 | 0 | 0 | 0 | 0 | 0 | 0 | 0 | 0 | 0 |  |  | 0 |  |  |  |  | 0 | [5 empty] | 0 | 0 | [7 empty] | 0 | 0 | 0 | 0 | 0 | 0 | 0 | 0 | 0 | 0 | 0 | 0 | 0 | 0 | 0 | 0 | 0 | 0 | 0 | 0 | 0 | 0 | 0 | 0 | 0 | 0 | 0 | 0 |  |  | 0 | 0 |  | 0 | 0 |  |  |  |  | 0 | 0 | 0 | 0 | 0
A - Residential | A1 - Energy Star Homes | A1a - ES Homes | HERS Rater Fee - MF |  | Non-Energy Saving | 1 | 1 | 0 | 0 | 0 | 0 | 0 | [15 empty] | 0 | 0 | 0 | 0 | 0 | 0 | 0 | 0 | 0 | 0 | 0 | 0 | 0 | 0 | 0 | 0 | 0 | 0 | 0 | 0 | 0 | 0 | 0 | 0 | 0 | 0 |  |  | 0 |  |  |  |  | 0 | [5 empty] | 0 | 0 | [7 empty] | 0 | 0 | 0 | 0 | 0 | 0 | 0 | 0 | 0 | 0 | 0 | 0 | 0 | 0 | 0 | 0 | 0 | 0 | 0 | 0 | 0 | 0 | 0 | 0 | 0 | 0 | 0 | 0 |  |  | 0 | 0 |  | 0 | 0 |  |  |  |  | 0 | 0 | 0 | 0 | 0
A - Residential | A1 - Energy Star Homes | A1a - ES Homes | Admin Fee |  | Non-Energy Saving | 1 | 1 | 0 | 0 | 0 | 0 | 0 | [15 empty] | 0 | 0 | 0 | 0 | 0 | 0 | 0 | 0 | 0 | 0 | 0 | 0 | 0 | 0 | 0 | 0 | 0 | 0 | 0 | 0 | 0 | 0 | 0 | 0 | 0 | 0 |  |  | 0 |  |  |  |  | 0 | [5 empty] | 0 | 0 | [7 empty] | 0 | 0 | 0 | 0 | 0 | 0 | 0 | 0 | 0 | 0 | 0 | 0 | 0 | 0 | 0 | 0 | 0 | 0 | 0 | 0 | 0 | 0 | 0 | 0 | 0 | 0 | 0 | 0 |  |  | 0 | 0 |  | 0 | 0 |  |  |  |  | 0 | 0 | 0 | 0 | 0
[11 empty] | 0 | [18 empty] | 0 |  |  |  | 0 |  |  |  | 0 |  |  |  | 0 | [9 empty] | 0 | 0 | [56 empty] | 0
A - Residential | A2 - Home Performance with Energy Star | A2a - HPwES (Weatherization) | Air Sealing, Gas | G21A2a001 | Envelope | 67.7285 | 15.3023 | 47816.256 | 35862.192 |  | 35862.192 | 11954.064 | 0.67729 | 0.67051 | 10.364 | 10.2604 | 0.67051 | 10.2604 | 0.67664 | 0.39464 | 4.8555 | 4.3336 | 1.0686 | 0 | 0 | 0.36974 | 0.36974 | 976.3605 | 14940.5721 | 976.3605 | 14940.5721 | 0 | 0 | 0 | 0 | 0 | 0 | 0 | 0 | 0 | 0 | 0 | 0 | 0 | 0 | 0 | 0 | 0 | 0 | 0 | 0 | 976.3605 | 14940.5721 |  |  | 0 | 52.0541 | 27.6815 | 310.7115 | 238.5137 | 628.9608 | 2.4969 | 1.0688 | 13.3642 | 8.0486 | 11.3026 | 36.281 | 665.2419 | 517.7946 | 0 | 0.1159 | 0 | 523.565 | 0 | 453.5678 | 1495.0434 | 2160.2852 | 0 | 0 | 136628.6814 | 0 | 0 | 0 | 0 | 136628.6814 | 115.7029 | 0 | 0 | 4996.3609 | 0 | 0 | 0 | 0 | 5112.0639 | 141740.7453 | 0 | 0 | 0 | 0 | 0 | 0 | 0 | 0 |  |  | 141740.7453 | 38766.4464 |  | 19591.8568 | 58358.3032 | 28.9384 | 17.2377 | 202.2948 | 181.6995 | 430.1703 | 202259.3337 | 163492.8873 | 2160.2852 | 202689.5041
A - Residential | A2 - Home Performance with Energy Star | A2a - HPwES (Weatherization) | Faucet Aerator, Gas | G21A2a002 | Hot Water | 1.4724 | 7 | 20.6233 | 15.4675 |  | 15.4675 | 5.1558 | [15 empty] | 0.22739 | 1.5917 | 0.22739 | 1.5917 | 0 | 0 | 0 | 0 | 0 | 0 | 0 | 0 | 0 | 0 | 0 | 0 | 0 | 0 | 0 | 0 | 0 | 0 | 0 | 0 | 0.22739 | 1.5917 | 854.1742 |  | 5979.2196 |  |  |  |  | 0 | [5 empty] | 0 | 0 | [7 empty] | 0 | 0 | 0 | 13.1323 | 0 | 0 | 0 | 0 | 0 | 13.1323 | 0.0092775 | 0 | 0.56771 | 0 | 0 | 0 | 0 | 0 | 0.57699 | 13.7092 | 0 | 0 | 0 | 0 | 0 | 0 | 0 | 0 | 51.0505 |  | 64.7597 | 3.6932 |  | 1.6484 | 5.3417 |  |  |  |  | 0 | 70.1014 | 66.4082 | 0 | 70.1014
A - Residential | A2 - Home Performance with Energy Star | A2a - HPwES (Weatherization) | Hand Held Showerhead, Gas | G21A2a003 | Hot Water | 67.7285 | 7 | 0 | 0 |  | 0 | 0 | [15 empty] | 42.4434 | 297.104 | 42.4434 | 297.104 | 0 | 0 | 0 | 0 | 0 | 0 | 0 | 0 | 0 | 0 | 0 | 0 | 0 | 0 | 0 | 0 | 0 | 0 | 0 | 0 | 42.4434 | 297.104 | 78047.6187 |  | 546333.3306 |  |  |  |  | 0 | [5 empty] | 0 | 0 | [7 empty] | 0 | 0 | 0 | 2451.1853 | 0 | 0 | 0 | 0 | 0 | 2451.1853 | 1.7317 | 0 | 105.9658 | 0 | 0 | 0 | 0 | 0 | 107.6975 | 2558.8828 | 0 | 0 | 0 | 0 | 0 | 0 | 0 | 0 | 4664.5865 |  | 7223.4693 | 689.3543 |  | 307.688 | 997.0423 |  |  |  |  | 0 | 8220.5116 | 7531.1573 | 0 | 8220.5116
A - Residential | A2 - Home Performance with Energy Star | A2a - HPwES (Weatherization) | Insulation, Gas | G21A2a004 | Envelope | 142.8188 | 22.97 | 612522.5613 | 459391.921 |  | 459391.921 | 153130.6403 | 7.1409 | 7.0695 | 164.0274 | 162.3871 | 7.0695 | 162.3871 | 10.7089 | 6.2458 | 76.8459 | 68.5865 | 11.2669 | 0 | 0 | 3.8984 | 3.8984 | 5206.0024 | 119581.8749 | 5206.0024 | 119581.8749 | 0 | 0 | 0 | 0 | 0 | 0 | 0 | 0 | 0 | 0 | 0 | 0 | 0 | 0 | 0 | 0 | 0 | 0 | 0 | 0 | 5206.0024 | 119581.8749 |  |  | 0 | 830.6075 | 428.7967 | 5521.8406 | 4155.564 | 10936.8088 | 26.3263 | 11.2684 | 140.9051 | 84.8598 | 124.2968 | 387.6564 | 11324.4653 | 8369.8849 | 0 | 0 | 0 | 7872.0025 | 0 | 6819.5675 | 23061.4549 | 34385.9202 | 0 | 0 | 1051854.0036 | 0 | 0 | 0 | 0 | 1051854.0036 | 951.0492 | 0 | 0 | 26640.8434 | 0 | 0 | 0 | 0 | 27591.8926 | 1079445.8962 | 0 | 0 | 0 | 0 | 0 | 0 | 0 | 0 |  |  | 1079445.8962 | 300062.4895 |  | 192464.6075 | 492527.097 | 420.0324 | 250.1997 | 2936.2531 | 2637.3174 | 6243.8027 | 1606358.9134 | 1306296.4239 | 34385.9202 | 1612602.716
A - Residential | A2 - Home Performance with Energy Star | A2a - HPwES (Weatherization) | LED Bulb, General Service Lamps | G21A2a005 | Lighting | 7.3618 | 5 | 0 | 0 |  | 0 | 0 | [15 empty] | 0 | 0 | 0 | 0 | 0 | 0 | 0 | 0 | 0 | 0 | 0 | 0 | 0 | 0 | 0 | 0 | 0 | 0 | 0 | 0 | 0 | 0 | 0 | 0 | 0 | 0 |  |  | 0 |  |  |  |  | 0 | [5 empty] | 0 | 0 | [7 empty] | 0 | 0 | 0 | 0 | 0 | 0 | 0 | 0 | 0 | 0 | 0 | 0 | 0 | 0 | 0 | 0 | 0 | 0 | 0 | 0 | 0 | 0 | 0 | 0 | 0 | 0 | 0 | 0 |  |  | 0 | 0 |  | 0 | 0 |  |  |  |  | 0 | 0 | 0 | 0 | 0
A - Residential | A2 - Home Performance with Energy Star | A2a - HPwES (Weatherization) | LED Bulb, Linear | G21A2a006 | Lighting | [5 empty] | 0 | [18 empty] | 0 |  |  |  | 0 |  |  |  | 0 |  |  |  | 0 | [9 empty] | 0 | 0 | [56 empty] | 0
A - Residential | A2 - Home Performance with Energy Star | A2a - HPwES (Weatherization) | LED Bulb, Other Specialty | G21A2a007 | Lighting | 1.4724 | 5 | 0 | 0 |  | 0 | 0 | [15 empty] | 0 | 0 | 0 | 0 | 0 | 0 | 0 | 0 | 0 | 0 | 0 | 0 | 0 | 0 | 0 | 0 | 0 | 0 | 0 | 0 | 0 | 0 | 0 | 0 | 0 | 0 |  |  | 0 |  |  |  |  | 0 | [5 empty] | 0 | 0 | [7 empty] | 0 | 0 | 0 | 0 | 0 | 0 | 0 | 0 | 0 | 0 | 0 | 0 | 0 | 0 | 0 | 0 | 0 | 0 | 0 | 0 | 0 | 0 | 0 | 0 | 0 | 0 | 0 | 0 |  |  | 0 | 0 |  | 0 | 0 |  |  |  |  | 0 | 0 | 0 | 0 | 0
A - Residential | A2 - Home Performance with Energy Star | A2a - HPwES (Weatherization) | LED Bulb, Reflector | G21A2a008 | Lighting | 1.4724 | 5 | 0 | 0 |  | 0 | 0 | [15 empty] | 0 | 0 | 0 | 0 | 0 | 0 | 0 | 0 | 0 | 0 | 0 | 0 | 0 | 0 | 0 | 0 | 0 | 0 | 0 | 0 | 0 | 0 | 0 | 0 | 0 | 0 |  |  | 0 |  |  |  |  | 0 | [5 empty] | 0 | 0 | [7 empty] | 0 | 0 | 0 | 0 | 0 | 0 | 0 | 0 | 0 | 0 | 0 | 0 | 0 | 0 | 0 | 0 | 0 | 0 | 0 | 0 | 0 | 0 | 0 | 0 | 0 | 0 | 0 | 0 |  |  | 0 | 0 |  | 0 | 0 |  |  |  |  | 0 | 0 | 0 | 0 | 0
A - Residential | A2 - Home Performance with Energy Star | A2a - HPwES (Weatherization) | LED Fixture | G21A2a009 | Lighting | [5 empty] | 0 | [18 empty] | 0 |  |  |  | 0 |  |  |  | 0 |  |  |  | 0 | [9 empty] | 0 | 0 | [56 empty] | 0
A - Residential | A2 - Home Performance with Energy Star | A2a - HPwES (Weatherization) | Low Flow Showerhead, Gas | G21A2a010 | Hot Water | 2.9447 | 7 | 160.7816 | 120.5862 |  | 120.5862 | 40.1954 | [15 empty] | 1.8454 | 12.9176 | 1.8454 | 12.9176 | 0 | 0 | 0 | 0 | 0 | 0 | 0 | 0 | 0 | 0 | 0 | 0 | 0 | 0 | 0 | 0 | 0 | 0 | 0 | 0 | 1.8454 | 12.9176 | 3393.3747 |  | 23753.6231 |  |  |  |  | 0 | [5 empty] | 0 | 0 | [7 empty] | 0 | 0 | 0 | 106.5733 | 0 | 0 | 0 | 0 | 0 | 106.5733 | 0.07529 | 0 | 4.6072 | 0 | 0 | 0 | 0 | 0 | 4.6825 | 111.2558 | 0 | 0 | 0 | 0 | 0 | 0 | 0 | 0 | 202.8081 |  | 314.0639 | 29.9719 |  | 13.3777 | 43.3497 |  |  |  |  | 0 | 357.4135 | 327.4416 | 0 | 357.4135
A - Residential | A2 - Home Performance with Energy Star | A2a - HPwES (Weatherization) | Pipe Insulation - Hot Water, Gas | G21A2a011 | Hot Water | 8.8342 | 20 | 1411.6004 | 1058.7003 |  | 1058.7003 | 352.9001 | [15 empty] | 5.7722 | 115.4447 | 5.7722 | 115.4447 | 0 | 0 | 0 | 0 | 0 | 0 | 0 | 0 | 0 | 0 | 0 | 0 | 0 | 0 | 0 | 0 | 0 | 0 | 0 | 0 | 5.7722 | 115.4447 |  |  | 0 |  |  |  |  | 0 | [5 empty] | 0 | 0 | [7 empty] | 0 | 0 | 0 | 902.7997 | 0 | 0 | 0 | 0 | 0 | 902.7997 | 0.91574 | 0 | 16.096 | 0 | 0 | 0 | 0 | 0 | 17.0117 | 919.8114 | 0 | 0 | 0 | 0 | 0 | 0 | 0 | 0 |  |  | 919.8114 | 247.7941 |  | 171.6534 | 419.4474 |  |  |  |  | 0 | 1339.2589 | 1091.4648 | 0 | 1339.2589
A - Residential | A2 - Home Performance with Energy Star | A2a - HPwES (Weatherization) | Baseload Audit - Electric Savings | G21A2a012 | Envelope | 700 | 5 | 0 | 0 |  | 0 | 0 | [15 empty] | 0 | 0 | 0 | 0 | 0 | 0 | 0 | 0 | 0 | 0 | 0 | 0 | 0 | 0 | 0 | 0 | 0 | 0 | 0 | 0 | 0 | 0 | 0 | 0 | 0 | 0 |  |  | 0 |  |  |  |  | 0 | [5 empty] | 0 | 0 | [7 empty] | 0 | 0 | 0 | 0 | 0 | 0 | 0 | 0 | 0 | 0 | 0 | 0 | 0 | 0 | 0 | 0 | 0 | 0 | 0 | 0 | 0 | 0 | 0 | 0 | 0 | 0 | 0 | 0 |  |  | 0 | 0 |  | 0 | 0 |  |  |  |  | 0 | 0 | 0 | 0 | 0
A - Residential | A2 - Home Performance with Energy Star | A2a - HPwES (Weatherization) | Baseload Audit - Thermal Savings | G21A2a013 | Envelope | 700 | 11.73 | 106514.2733 | 106514.2733 |  | 106514.2733 | 0 | [19 empty] | 0 | 0 | 0 | 0 | 0 | 0 | 0 | 0 | 0 | 0 | 0 | 0 | 0 | 0 | 0 | 0 | 0 | 0 | 0 | 0 | 0 | 0 |  |  | 0 |  |  |  |  | 0 | [5 empty] | 0 | 0 | [7 empty] | 0 | 0 | 0 | 0 |  | 0 | 0 | 0 | 0 | 0 |  | 0 | 0 |  | 0 | 0 | 0 | 0 | 0 | 0 | 0 | 0 | 0 | 0 | 0 | 0 | 0 | 0 |  |  | 0 | 0 |  |  | 0 |  |  |  |  | 0 | 0 |  | 0 | 0
A - Residential | A2 - Home Performance with Energy Star | A2a - HPwES (Weatherization) | Boiler Circulator Pump |  | HVAC | 27.9748 | 20 | 0 | 0 |  | 0 | 0 | [15 empty] | 1.9387 | 38.7731 | 1.9387 | 38.7731 | 0 | 0 | 0 | 0 | 0 | 0 | 0 | 0 | 0 | 0 | 0 | 0 | 0 | 0 | 0 | 0 | 0 | 0 | 0 | 0 | 1.9387 | 38.7731 |  |  | 0 |  |  |  |  | 0 | [5 empty] | 0 | 0 | [7 empty] | 0 | 0 | 0 | 0 | 346.1736 | 0 | 0 | 0 | 0 | 346.1736 | 0.30756 | 0 | 0 | 9.9207 | 0 | 0 | 0 | 0 | 10.2283 | 356.4019 | 0 | 0 | 0 | 0 | 0 | 0 | 0 | 0 |  |  | 356.4019 | 96.0135 |  | 57.6513 | 153.6647 |  |  |  |  | 0 | 510.0667 | 414.0532 | 0 | 510.0667
A - Residential | A2 - Home Performance with Energy Star | A2a - HPwES (Weatherization) | Furnace Fan |  | HVAC | 39.7537 | 18 | 0 | 0 |  | 0 | 0 | [15 empty] | 11.4133 | 205.4391 | 11.4133 | 205.4391 | 0 | 0 | 0 | 0 | 0 | 0 | 0 | 0 | 0 | 0 | 0 | 0 | 0 | 0 | 0 | 0 | 0 | 0 | 0 | 0 | 11.4133 | 205.4391 |  |  | 0 |  |  |  |  | 0 | [5 empty] | 0 | 0 | [7 empty] | 0 | 0 | 0 | 0 | 1852.9118 | 0 | 0 | 0 | 0 | 1852.9118 | 1.6194 | 0 | 0 | 58.4056 | 0 | 0 | 0 | 0 | 60.0249 | 1912.9368 | 0 | 0 | 0 | 0 | 0 | 0 | 0 | 0 |  |  | 1912.9368 | 515.3386 |  | 289.5623 | 804.9009 |  |  |  |  | 0 | 2717.8377 | 2202.4991 | 0 | 2717.8377
A - Residential | A2 - Home Performance with Energy Star | A2a - HPwES (Weatherization) | Room AC |  | HVAC | 1 | 20 | 0 | 0 |  | 0 | 0 | [15 empty] | 0 | 0 | 0 | 0 | 0 | 0 | 0 | 0 | 0 | 0 | 0 | 0 | 0 | 0 | 0 | 0 | 0 | 0 | 0 | 0 | 0 | 0 | 0 | 0 | 0 | 0 |  |  | 0 |  |  |  |  | 0 | [5 empty] | 0 | 0 | [7 empty] | 0 | 0 | 0 | 0 | 0 | 0 | 0 | 0 | 0 | 0 | 0 | 0 | 0 | 0 | 0 | 0 | 0 | 0 | 0 | 0 | 0 | 0 | 0 | 0 | 0 | 0 | 0 | 0 |  |  | 0 | 0 |  | 0 | 0 |  |  |  |  | 0 | 0 | 0 | 0 | 0
A - Residential | A2 - Home Performance with Energy Star | A2a - HPwES (Weatherization) | Visual Audit kW Savings | G21A2a014 | Envelope | [5 empty] | 0 | [18 empty] | 0 |  |  |  | 0 |  |  |  | 0 |  |  |  | 0 | [9 empty] | 0 | 0 | [56 empty] | 0
A - Residential | A2 - Home Performance with Energy Star | A2a - HPwES (Weatherization) | Wxn Full audits and STAT |  | Non-Energy Saving | 1 | 1 | 0 | 0 |  | 0 | 0 | [15 empty] | 0 | 0 | 0 | 0 | 0 | 0 | 0 | 0 | 0 | 0 | 0 | 0 | 0 | 0 | 0 | 0 | 0 | 0 | 0 | 0 | 0 | 0 | 0 | 0 | 0 | 0 |  |  | 0 |  |  |  |  | 0 | [5 empty] | 0 | 0 | [7 empty] | 0 | 0 | 0 | 0 | 0 | 0 | 0 | 0 | 0 | 0 | 0 | 0 | 0 | 0 | 0 | 0 | 0 | 0 | 0 | 0 | 0 | 0 | 0 | 0 | 0 | 0 | 0 | 0 |  |  | 0 | 0 |  | 0 | 0 |  |  |  |  | 0 | 0 | 0 | 0 | 0
A - Residential | A2 - Home Performance with Energy Star | A2a - HPwES (Weatherization) | Contractor Fee per Job - SF |  | Non-Energy Saving | 1 | 1 | 0 | 0 | 0 | 0 | 0 | [15 empty] | 0 | 0 | 0 | 0 | 0 | 0 | 0 | 0 | 0 | 0 | 0 | 0 | 0 | 0 | 0 | 0 | 0 | 0 | 0 | 0 | 0 | 0 | 0 | 0 | 0 | 0 |  |  | 0 |  |  |  |  | 0 | [5 empty] | 0 | 0 | [7 empty] | 0 | 0 | 0 | 0 | 0 | 0 | 0 | 0 | 0 | 0 | 0 | 0 | 0 | 0 | 0 | 0 | 0 | 0 | 0 | 0 | 0 | 0 | 0 | 0 | 0 | 0 | 0 | 0 |  |  | 0 | 0 |  | 0 | 0 |  |  |  |  | 0 | 0 | 0 | 0 | 0
A - Residential | A2 - Home Performance with Energy Star | A2a - HPwES (Weatherization) | Vendor Fees - Admin Support |  | Non-Energy Saving | 1 | 1 | 0 | 0 | 0 | 0 | 0 | [15 empty] | 0 | 0 | 0 | 0 | 0 | 0 | 0 | 0 | 0 | 0 | 0 | 0 | 0 | 0 | 0 | 0 | 0 | 0 | 0 | 0 | 0 | 0 | 0 | 0 | 0 | 0 |  |  | 0 |  |  |  |  | 0 | [5 empty] | 0 | 0 | [7 empty] | 0 | 0 | 0 | 0 | 0 | 0 | 0 | 0 | 0 | 0 | 0 | 0 | 0 | 0 | 0 | 0 | 0 | 0 | 0 | 0 | 0 | 0 | 0 | 0 | 0 | 0 | 0 | 0 |  |  | 0 | 0 |  | 0 | 0 |  |  |  |  | 0 | 0 | 0 | 0 | 0
A - Residential | A2 - Home Performance with Energy Star | A2a - HPwES (Weatherization) | Vendor Fees - Quality Assurance |  | Non-Energy Saving | 1 | 1 | 0 | 0 | 0 | 0 | 0 | [15 empty] | 0 | 0 | 0 | 0 | 0 | 0 | 0 | 0 | 0 | 0 | 0 | 0 | 0 | 0 | 0 | 0 | 0 | 0 | 0 | 0 | 0 | 0 | 0 | 0 | 0 | 0 |  |  | 0 |  |  |  |  | 0 | [5 empty] | 0 | 0 | [7 empty] | 0 | 0 | 0 | 0 | 0 | 0 | 0 | 0 | 0 | 0 | 0 | 0 | 0 | 0 | 0 | 0 | 0 | 0 | 0 | 0 | 0 | 0 | 0 | 0 | 0 | 0 | 0 | 0 |  |  | 0 | 0 |  | 0 | 0 |  |  |  |  | 0 | 0 | 0 | 0 | 0
A - Residential | A2 - Home Performance with Energy Star | A2a - HPwES (Weatherization) | 3rd Party Financing - Interest Rate BuyDowns |  | Non-Energy Saving | 8 | 1 | 0 | 0 | 7040 | 7040 | 0 | [15 empty] | 0 | 0 | 0 | 0 | 0 | 0 | 0 | 0 | 0 | 0 | 0 | 0 | 0 | 0 | 0 | 0 | 0 | 0 | 0 | 0 | 0 | 0 | 0 | 0 | 0 | 0 |  |  | 0 |  |  |  |  | 0 | [5 empty] | 0 | 0 | [7 empty] | 0 | 0 | 0 | 0 | 0 | 0 | 0 | 0 | 0 | 0 | 0 | 0 | 0 | 0 | 0 | 0 | 0 | 0 | 0 | 0 | 0 | 0 | 0 | 0 | 0 | 0 | 0 | 0 |  |  | 0 | 0 |  | 0 | 0 |  |  |  |  | 0 | 0 | 0 | 0 | 0
[11 empty] | 0 | [18 empty] | 0 |  |  |  | 0 |  |  |  | 0 |  |  |  | 0 | [9 empty] | 0 | 0 | [56 empty] | 0
A - Residential | A2 - Home Performance with Energy Star | A2b - HPwES (HVAC Systems) | Boiler Replacement, Gas | G21A2b001 | HVAC | [5 empty] | 0 | [18 empty] | 0 |  |  |  | 0 |  |  |  | 0 |  |  |  | 0 | [9 empty] | 0 | 0 | [56 empty] | 0
A - Residential | A2 - Home Performance with Energy Star | A2b - HPwES (HVAC Systems) | Furnace Replacement, Gas | G21A2b002 | HVAC | [5 empty] | 0 | [18 empty] | 0 |  |  |  | 0 |  |  |  | 0 |  |  |  | 0 | [9 empty] | 0 | 0 | [56 empty] | 0
A - Residential | A2 - Home Performance with Energy Star | A2b - HPwES (HVAC Systems) | Programmable Thermostat, Gas | G21A2b003 | HVAC | 52.6876 | 15 | 7834.987 | 3917.2108 |  | 3917.2108 | 3917.7762 | [15 empty] | 182.5626 | 2738.4397 | 182.5626 | 2738.4397 | 0 | 0 | 0 | 0 | 0 | 0 | 0 | 0 | 0 | 0 | 0 | 0 | 0 | 0 | 0 | 0 | 0 | 0 | 0 | 0 | 182.5626 | 2738.4397 |  |  | 0 |  |  |  |  | 0 | [5 empty] | 0 | 0 | [7 empty] | 0 | 0 | 0 | 0 | 25083.5555 | 0 | 0 | 0 | 0 | 25083.5555 | 21.1487 | 0 | 0 | 934.2337 | 0 | 0 | 0 | 0 | 955.3824 | 26038.9379 | 0 | 0 | 0 | 0 | 0 | 0 | 0 | 0 |  |  | 26038.9379 | 7014.801 |  | 3560.0957 | 10574.8967 |  |  |  |  | 0 | 36613.8346 | 29599.0336 | 0 | 36613.8346
A - Residential | A2 - Home Performance with Energy Star | A2b - HPwES (HVAC Systems) | Wifi Thermostat, Gas | G21A2b004 | HVAC | 1200 | 15 | 326399.7892 | 326399.7892 |  | 326399.7892 | 0 | [15 empty] | 6890.4 | 103356 | 6890.4 | 103356 | 0 | 0 | 0 | 0 | 0 | 0 | 0 | 0 | 0 | 0 | 0 | 0 | 0 | 0 | 0 | 0 | 0 | 0 | 0 | 0 | 6890.4 | 103356 |  |  | 0 |  |  |  |  | 0 | [5 empty] | 0 | 0 | [7 empty] | 0 | 0 | 0 | 0 | 946720.1299 | 0 | 0 | 0 | 0 | 946720.1299 | 798.2067 | 0 | 0 | 35260.4655 | 0 | 0 | 0 | 0 | 36058.6722 | 982778.802 | 0 | 0 | 0 | 0 | 0 | 0 | 0 | 0 |  |  | 982778.802 | 264757.2547 |  | 134367.486 | 399124.7407 |  |  |  |  | 0 | 1381903.5428 | 1117146.288 | 0 | 1381903.5428
[11 empty] | 0 | [18 empty] | 0 |  |  |  | 0 |  |  |  | 0 |  |  |  | 0 | [9 empty] | 0 | 0 | [56 empty] | 0
A - Residential | A3 - Energy Star Products | A3b - ES Appliances | Early Replacement Boiler, FHW - EE 90 AFUE (80%-90%) | G21A3b001 | HVAC | [5 empty] | 0 | [18 empty] | 0 |  |  |  | 0 |  |  |  | 0 |  |  |  | 0 | [9 empty] | 0 | 0 | [56 empty] | 0
A - Residential | A3 - Energy Star Products | A3b - ES Appliances | Early Replacement Boiler, FHW - Retirement: 90 AFUE (65%-90%) | G21A3b002 | HVAC | [5 empty] | 0 | [18 empty] | 0 |  |  |  | 0 |  |  |  | 0 |  |  |  | 0 | [9 empty] | 0 | 0 | [56 empty] | 0
A - Residential | A3 - Energy Star Products | A3b - ES Appliances | Early Replacement Boiler, Steam - EE: 82%+ AFUE | G21A3b003 | HVAC | [5 empty] | 0 | [18 empty] | 0 |  |  |  | 0 |  |  |  | 0 |  |  |  | 0 | [9 empty] | 0 | 0 | [56 empty] | 0
A - Residential | A3 - Energy Star Products | A3b - ES Appliances | Early Replacement Boiler, Steam - Retirement: 82%+ AFUE | G21A3b004 | HVAC | [5 empty] | 0 | [18 empty] | 0 |  |  |  | 0 |  |  |  | 0 |  |  |  | 0 | [9 empty] | 0 | 0 | [56 empty] | 0
A - Residential | A3 - Energy Star Products | A3b - ES Appliances | Boiler Reset Controls | G21A3b005 | HVAC | 1 | 15 | 300 | 225 | 4.598 | 229.598 | 75 | [15 empty] | 5.1 | 76.5 | 5.1 | 76.5 | 0 | 0 | 0 | 0 | 0 | 0 | 0 | 0 | 0 | 0 | 0 | 0 | 0 | 0 | 0 | 0 | 0 | 0 | 0 | 0 | 5.1 | 76.5 |  |  | 0 |  |  |  |  | 0 | [5 empty] | 0 | 0 | [7 empty] | 0 | 0 | 0 | 0 | 700.7246 | 0 | 0 | 0 | 0 | 700.7246 | 0.5908 | 0 | 0 | 26.0984 | 0 | 0 | 0 | 0 | 26.6892 | 727.4138 | 0 | 0 | 0 | 0 | 0 | 0 | 0 | 0 |  |  | 727.4138 | 195.9628 |  | 99.4535 | 295.4163 |  |  |  |  | 0 | 1022.83 | 826.8672 | 0 | 1022.83
A - Residential | A3 - Energy Star Products | A3b - ES Appliances | Condensing Boiler >= 90% AFUE (Up to 300 MBH) | G21A3b006 | HVAC | 21 | 18 | 49182 | 21000 | 96.558 | 21096.558 | 28182 | [15 empty] | 254.1 | 4573.8 | 254.1 | 4573.8 | 0 | 0 | 0 | 0 | 0 | 0 | 0 | 0 | 0 | 0 | 0 | 0 | 0 | 0 | 0 | 0 | 0 | 0 | 0 | 0 | 254.1 | 4573.8 |  |  | 0 |  |  |  |  | 0 | [5 empty] | 0 | 0 | [7 empty] | 0 | 0 | 0 | 0 | 41252.3616 | 0 | 0 | 0 | 0 | 41252.3616 | 36.0527 | 0 | 0 | 1300.3141 | 0 | 0 | 0 | 0 | 1336.3668 | 42588.7284 | 0 | 0 | 0 | 0 | 0 | 0 | 0 | 0 |  |  | 42588.7284 | 11473.2581 |  | 6446.6792 | 17919.9373 |  |  |  |  | 0 | 60508.6657 | 49035.4076 | 0 | 60508.6657
A - Residential | A3 - Energy Star Products | A3b - ES Appliances | Condensing Boiler >= 95% AFUE (Up to 300 MBH) | G21A3b007 | HVAC | 124 | 19 | 297600 | 186000 | 570.152 | 186570.152 | 111600 | [15 empty] | 1835.2 | 34868.8 | 1835.2 | 34868.8 | 0 | 0 | 0 | 0 | 0 | 0 | 0 | 0 | 0 | 0 | 0 | 0 | 0 | 0 | 0 | 0 | 0 | 0 | 0 | 0 | 1835.2 | 34868.8 |  |  | 0 |  |  |  |  | 0 | [5 empty] | 0 | 0 | [7 empty] | 0 | 0 | 0 | 0 | 312895.1425 | 0 | 0 | 0 | 0 | 312895.1425 | 275.8736 | 0 | 0 | 9391.328 | 0 | 0 | 0 | 0 | 9667.2015 | 322562.344 | 0 | 0 | 0 | 0 | 0 | 0 | 0 | 0 |  |  | 322562.344 | 86897.1945 |  | 50478.8331 | 137376.0276 |  |  |  |  | 0 | 459938.3716 | 373041.1771 | 0 | 459938.3716
A - Residential | A3 - Energy Star Products | A3b - ES Appliances | Furnace 95+ AFUE (<150) w/ECM Motor | G21A3b008 | HVAC | 111 | 17 | 102231 | 33300 | 510.378 | 33810.378 | 68931 | 18.648 | 18.648 | 317.016 | 317.016 | 18.648 | 317.016 | 141.319 | 175.697 | 0 | 0 | 12.0265 | 5.436 | 5.436 | 0 | 0 | 1087.8 | 18492.6 | 1087.8 | 18492.6 | 0 | 0 | 0 | 0 | 0 | 0 | 0 | 0 | 0 | 0 | 0 | 0 | 0 | 0 | 0 | 0 | 0 | 0 | 0 | 0 | 1087.8 | 18492.6 |  |  | 0 | 10870.9018 | 12255.2056 | 0 | 0 | 23126.1074 | 469.4175 | 428.301 | 0 | 0 | 317.4668 | 1215.1853 | 24341.2926 | 0 | 0 | 0 | 0 | 0 | 0 | 0 | 0 | 24341.2926 | 0 | 0 | 167645.676 | 0 | 0 | 0 | 0 | 167645.676 | 145.0311 | 0 | 0 | 5566.6339 | 0 | 0 | 0 | 0 | 5711.665 | 173357.341 | 0 | 0 | 0 | 0 | 0 | 0 | 0 | 0 |  |  | 173357.341 | 53259.3371 |  | 25377.2378 | 78636.5749 | 5928.9109 | 7528.3035 | 0 | 0 | 13457.2144 | 276335.2086 | 223075.8715 | 24341.2926 | 289792.423
A - Residential | A3 - Energy Star Products | A3b - ES Appliances | Furnace 97+ AFUE (<150) w/ECM Motor | G21A3b009 | HVAC | 104 | 17 | 112632 | 46800 | 478.192 | 47278.192 | 65832 | 17.472 | 17.472 | 297.024 | 297.024 | 17.472 | 297.024 | 132.407 | 164.617 | 0 | 0 | 11.2681 | 5.0932 | 5.0932 | 0 | 0 | 1071.2 | 18210.4 | 1071.2 | 18210.4 | 0 | 0 | 0 | 0 | 0 | 0 | 0 | 0 | 0 | 0 | 0 | 0 | 0 | 0 | 0 | 0 | 0 | 0 | 0 | 0 | 1071.2 | 18210.4 |  |  | 0 | 10185.3494 | 11482.3548 | 0 | 0 | 21667.7042 | 439.8146 | 401.291 | 0 | 0 | 297.4464 | 1138.552 | 22806.2562 | 0 | 0 | 0 | 0 | 0 | 0 | 0 | 0 | 22806.2562 | 0 | 0 | 165087.3765 | 0 | 0 | 0 | 0 | 165087.3765 | 142.8179 | 0 | 0 | 5481.6862 | 0 | 0 | 0 | 0 | 5624.5041 | 170711.8806 | 0 | 0 | 0 | 0 | 0 | 0 | 0 | 0 |  |  | 170711.8806 | 52133.1255 |  | 24989.9772 | 77123.1027 | 5555.0156 | 7053.5456 | 0 | 0 | 12608.5612 | 270641.2394 | 218508.1139 | 22806.2562 | 283249.8007
A - Residential | A3 - Energy Star Products | A3b - ES Appliances | Heat Recovery Ventilator (-133 kWh penalty) | G21A3b010 | HVAC | 1 | 20 | 960 | 500 | 4.598 | 504.598 | 460 | [15 empty] | 7.7 | 154 | 7.7 | 154 | 0 | 0 | 0 | 0 | 0 | 0 | 0 | 0 | 0 | 0 | 0 | 0 | 0 | 0 | 0 | 0 | 0 | 0 | 0 | 0 | 7.7 | 154 |  |  | 0 |  |  |  |  | 0 | [5 empty] | 0 | 0 | [7 empty] | 0 | 0 | 0 | 0 | 1374.9416 | 0 | 0 | 0 | 0 | 1374.9416 | 1.2216 | 0 | 0 | 39.4035 | 0 | 0 | 0 | 0 | 40.625 | 1415.5666 | 0 | 0 | 0 | 0 | 0 | 0 | 0 | 0 |  |  | 1415.5666 | 381.3488 |  | 228.9808 | 610.3296 |  |  |  |  | 0 | 2025.8962 | 1644.5474 | 0 | 2025.8962
A - Residential | A3 - Energy Star Products | A3b - ES Appliances | Programmable Thermostat | G21A3b011 | HVAC | 111 | 15 | 10212 | 2775 | 510.378 | 3285.378 | 7437 | [15 empty] | 388.5 | 5827.5 | 388.5 | 5827.5 | 0 | 0 | 0 | 0 | 0 | 0 | 0 | 0 | 0 | 0 | 0 | 0 | 0 | 0 | 0 | 0 | 0 | 0 | 0 | 0 | 388.5 | 5827.5 |  |  | 0 |  |  |  |  | 0 | [5 empty] | 0 | 0 | [7 empty] | 0 | 0 | 0 | 0 | 53378.7255 | 0 | 0 | 0 | 0 | 53378.7255 | 45.0051 | 0 | 0 | 1988.0835 | 0 | 0 | 0 | 0 | 2033.0887 | 55411.8142 | 0 | 0 | 0 | 0 | 0 | 0 | 0 | 0 |  |  | 55411.8142 | 14927.7536 |  | 7576.0142 | 22503.7678 |  |  |  |  | 0 | 77915.582 | 62987.8284 | 0 | 77915.582
A - Residential | A3 - Energy Star Products | A3b - ES Appliances | Indirect Water Heater (attached to ES FHW Boiler; Combined eff rating >=85% (EF=.82) | G21A3b012 | Hot Water | 26 | 20 | 45474 | 10400 | 119.548 | 10519.548 | 35074 | [15 empty] | 104 | 2080 | 104 | 2080 | 0 | 0 | 0 | 0 | 0 | 0 | 0 | 0 | 0 | 0 | 0 | 0 | 0 | 0 | 0 | 0 | 0 | 0 | 0 | 0 | 104 | 2080 |  |  | 0 |  |  |  |  | 0 | [5 empty] | 0 | 0 | [7 empty] | 0 | 0 | 0 | 16265.9985 | 0 | 0 | 0 | 0 | 0 | 16265.9985 | 16.4991 | 0 | 290.0057 | 0 | 0 | 0 | 0 | 0 | 306.5049 | 16572.5033 | 0 | 0 | 0 | 0 | 0 | 0 | 0 | 0 |  |  | 16572.5033 | 4464.5758 |  | 3092.7273 | 7557.3032 |  |  |  |  | 0 | 24129.8065 | 19665.2307 | 0 | 24129.8065
A - Residential | A3 - Energy Star Products | A3b - ES Appliances | Integrated Water Heater w/Condensing Boiler >= 90% AFUE | G21A3b013 | Hot Water | 8 | 19 | 13827.84 | 8000 | 36.784 | 8036.784 | 5827.84 | [15 empty] | 67.2 | 1276.8 | 67.2 | 1276.8 | 0 | 0 | 0 | 0 | 0 | 0 | 0 | 0 | 0 | 0 | 0 | 0 | 0 | 0 | 0 | 0 | 0 | 0 | 0 | 0 | 67.2 | 1276.8 |  |  | 0 |  |  |  |  | 0 | [5 empty] | 0 | 0 | [7 empty] | 0 | 0 | 0 | 10032.6177 | 0 | 0 | 0 | 0 | 0 | 10032.6177 | 10.1017 | 0 | 187.3883 | 0 | 0 | 0 | 0 | 0 | 197.4901 | 10230.1078 | 0 | 0 | 0 | 0 | 0 | 0 | 0 | 0 |  |  | 10230.1078 | 2755.9561 |  | 1848.3967 | 4604.3528 |  |  |  |  | 0 | 14834.4606 | 12078.5045 | 0 | 14834.4606
A - Residential | A3 - Energy Star Products | A3b - ES Appliances | Integrated Water Heater w/Condensing Boiler >= 95% AFUE | G21A3b014 | Hot Water | 190 | 19 | 639401.3 | 285000 | 873.62 | 285873.62 | 354401.3 | [15 empty] | 2090 | 39710 | 2090 | 39710 | 0 | 0 | 0 | 0 | 0 | 0 | 0 | 0 | 0 | 0 | 0 | 0 | 0 | 0 | 0 | 0 | 0 | 0 | 0 | 0 | 2090 | 39710 |  |  | 0 |  |  |  |  | 0 | [5 empty] | 0 | 0 | [7 empty] | 0 | 0 | 0 | 312026.3548 | 0 | 0 | 0 | 0 | 0 | 312026.3548 | 314.176 | 0 | 5828 | 0 | 0 | 0 | 0 | 0 | 6142.176 | 318168.5308 | 0 | 0 | 0 | 0 | 0 | 0 | 0 | 0 |  |  | 318168.5308 | 85713.5162 |  | 57487.3372 | 143200.8534 |  |  |  |  | 0 | 461369.3841 | 375655.8679 | 0 | 461369.3841
A - Residential | A3 - Energy Star Products | A3b - ES Appliances | Condensing Water Heater, UEF of .80+ | G21A3b015 | Hot Water | [5 empty] | 0 | [18 empty] | 0 |  |  |  | 0 |  |  |  | 0 |  |  |  | 0 | [9 empty] | 0 | 0 | [56 empty] | 0
A - Residential | A3 - Energy Star Products | A3b - ES Appliances | ES Storage Water Heater, Med Draw UEF .64+, High Draw UEF .68+ | G21A3b016 | Hot Water | [5 empty] | 0 | [18 empty] | 0 |  |  |  | 0 |  |  |  | 0 |  |  |  | 0 | [9 empty] | 0 | 0 | [56 empty] | 0
A - Residential | A3 - Energy Star Products | A3b - ES Appliances | Tankless On-Demand Water Heater, >= .82 | G21A3b017 | Hot Water | [5 empty] | 0 | [18 empty] | 0 |  |  |  | 0 |  |  |  | 0 |  |  |  | 0 | [9 empty] | 0 | 0 | [56 empty] | 0
A - Residential | A3 - Energy Star Products | A3b - ES Appliances | Tankless On-Demand Water Heater, UEF .87+ | G21A3b018 | Hot Water | 135 | 19 | 139758.75 | 94500 | 620.73 | 95120.73 | 45258.75 | -5.805 | -5.805 | -110.295 | -110.295 | -5.805 | -110.295 | -45.1538 | -37.7147 | -14.6743 | -12.7522 | -1.35 | -0.53865 | -0.53865 | -0.2889 | -0.2889 | 742.5 | 14107.5 | 742.5 | 14107.5 | 0 | 0 | 0 | 0 | 0 | 0 | 0 | 0 | 0 | 0 | 0 | 0 | 0 | 0 | 0 | 0 | 0 | 0 | 0 | 0 | 742.5 | 14107.5 |  |  | 0 | -3478.7947 | -2615.0867 | -987.4305 | -731.9338 | -7813.2458 | -134.1987 | -82.2603 | -32.529 | -19.0746 | -99.9406 | -368.0033 | -8181.2491 | -508.0939 | 0 | 0 | 0 | -495.5016 | 0 | -429.2563 | -1432.8518 | -9614.1009 | 0 | 110851.4681 | 0 | 0 | 0 | 0 | 0 | 110851.4681 | 111.6151 | 0 | 2070.4737 | 0 | 0 | 0 | 0 | 0 | 2182.0888 | 113033.557 | 0 | 0 | 0 | 0 | 0 | 0 | 0 | 0 |  |  | 113033.557 | 27860.8485 |  | 20423.1329 | 48283.9814 | -1851.883 | -1579.7481 | -586.2864 | -512.7298 | -4530.6473 | 151703.4375 | 123842.5891 | -9614.1009 | 147172.7902
A - Residential | A3 - Energy Star Products | A3b - ES Appliances | WiFi Thermostat (Heating Only) | G21A3b019 | HVAC | 946.5064 | 15 | 253663.7284 | 94650.6449 | 4352.0367 | 99002.6816 | 159013.0835 | [15 empty] | 4656.8117 | 69852.176 | 4656.8117 | 69852.176 | 0 | 0 | 0 | 0 | 0 | 0 | 0 | 0 | 0 | 0 | 0 | 0 | 0 | 0 | 0 | 0 | 0 | 0 | 0 | 0 | 4656.8117 | 69852.176 |  |  | 0 |  |  |  |  | 0 | [5 empty] | 0 | 0 | [7 empty] | 0 | 0 | 0 | 0 | 639831.854 | 0 | 0 | 0 | 0 | 639831.854 | 539.4605 | 0 | 0 | 23830.4524 | 0 | 0 | 0 | 0 | 24369.9129 | 664201.7668 | 0 | 0 | 0 | 0 | 0 | 0 | 0 | 0 |  |  | 664201.7668 | 178933.6889 |  | 90810.9957 | 269744.6846 |  |  |  |  | 0 | 933946.4514 | 755012.7625 | 0 | 933946.4514
A - Residential | A3 - Energy Star Products | A3b - ES Appliances | WiFi Thermostat (Heating & Cooling) | G21A3b020 | HVAC | [5 empty] | 0 | [18 empty] | 0 |  |  |  | 0 |  |  |  | 0 |  |  |  | 0 | [9 empty] | 0 | 0 | [56 empty] | 0
A - Residential | A3 - Energy Star Products | A3b - ES Appliances | ES Appliances Rebate Processing |  | Non-Energy Saving | 1 | 1 |  |  |  | 0 | [16 empty] | 0 | 0 | 0 | 0 | 0 | 0 | 0 | 0 | 0 | 0 | 0 | 0 | 0 | 0 | 0 | 0 | 0 | 0 | 0 | 0 | 0 | 0 | 0 | 0 | 0 | 0 |  |  | 0 |  |  |  |  | 0 | [5 empty] | 0 | 0 | [7 empty] | 0 | 0 | 0 | 0 | 0 | 0 | 0 | 0 | 0 | 0 | 0 | 0 | 0 | 0 | 0 | 0 | 0 | 0 | 0 | 0 | 0 | 0 | 0 | 0 | 0 | 0 | 0 | 0 |  |  | 0 | 0 |  | 0 | 0 |  |  |  |  | 0 | 0 | 0 | 0 | 0
A - Residential | A3 - Energy Star Products | A3b - ES Appliances | Vendor Fees |  | Non-Energy Saving | 1 | 1 |  |  | 0 | 0 | [16 empty] | 0 | 0 | 0 | 0 | 0 | 0 | 0 | 0 | 0 | 0 | 0 | 0 | 0 | 0 | 0 | 0 | 0 | 0 | 0 | 0 | 0 | 0 | 0 | 0 | 0 | 0 |  |  | 0 |  |  |  |  | 0 | [5 empty] | 0 | 0 | [7 empty] | 0 | 0 | 0 | 0 | 0 | 0 | 0 | 0 | 0 | 0 | 0 | 0 | 0 | 0 | 0 | 0 | 0 | 0 | 0 | 0 | 0 | 0 | 0 | 0 | 0 | 0 | 0 | 0 |  |  | 0 | 0 |  | 0 | 0 |  |  |  |  | 0 | 0 | 0 | 0 | 0
A - Residential | A3 - Energy Star Products | A3b - ES Appliances |  |  | Non-Energy Saving | 1 | 1 |  |  | 0 | 0 | [16 empty] | 0 | 0 | 0 | 0 | 0 | 0 | 0 | 0 | 0 | 0 | 0 | 0 | 0 | 0 | 0 | 0 | 0 | 0 | 0 | 0 | 0 | 0 | 0 | 0 | 0 | 0 |  |  | 0 |  |  |  |  | 0 | [5 empty] | 0 | 0 | [7 empty] | 0 | 0 | 0 | 0 | 0 | 0 | 0 | 0 | 0 | 0 | 0 | 0 | 0 | 0 | 0 | 0 | 0 | 0 | 0 | 0 | 0 | 0 | 0 | 0 | 0 | 0 | 0 | 0 |  |  | 0 | 0 |  | 0 | 0 |  |  |  |  | 0 | 0 | 0 | 0 | 0
[11 empty] | 0 | [18 empty] | 0 |  |  |  | 0 |  |  |  | 0 |  |  |  | 0 | [9 empty] | 0 | 0 | [56 empty] | 0
A - Residential | A4 - Home Energy Reports | A4a - Home Energy Reports | Home Energy Reports | G21A4a001 | Behavior | 30000 | 1 |  |  |  | 0 | [16 empty] | 28410 | 28410 | 28410 | 28410 | 0 | 0 | 0 | 0 | 0 | 0 | 0 | 0 | 0 | 0 | 0 | 0 | 0 | 0 | 0 | 0 | 0 | 0 | 0 | 0 | 28410 | 28410 |  |  | 0 |  |  |  |  | 0 | [5 empty] | 0 | 0 | [7 empty] | 0 | 0 | 0 | 0 | 274607.3588 | 0 | 0 | 0 | 0 | 274607.3588 | 0 | 0 | 0 | 14505.0987 | 0 | 0 | 0 | 0 | 14505.0987 | 289112.4575 | 0 | 0 | 0 | 0 | 0 | 0 | 0 | 0 |  |  | 289112.4575 | 77885.9092 |  | 24763.384 | 102649.2933 |  |  |  |  | 0 | 391761.7508 | 313875.8416 | 0 | 391761.7508
[11 empty] | 0 | [18 empty] | 0 |  |  |  | 0 |  |  |  | 0 |  |  |  | 0 | [9 empty] | 0 | 0 | [56 empty] | 0
A - Residential | A7 - Aerial Infrared Mapping | A7a - Aerial Infrared Mapping | Heat Mapping Demonstration |  | Behavior | 33000 | 1 | 0 | 0 |  | 0 | 0 | [15 empty] | 27700 | 27700 | 27700 | 27700 | 0 | 0 | 0 | 0 | 0 | 0 | 0 | 0 | 0 | 0 | 0 | 0 | 0 | 0 | 0 | 0 | 0 | 0 | 0 | 0 | 27700 | 27700 |  |  | 0 |  |  |  |  | 0 | [5 empty] | 0 | 0 | [7 empty] | 0 | 0 | 0 | 0 | 267744.5913 | 0 | 0 | 0 | 0 | 267744.5913 | 0 | 0 | 0 | 14142.5989 | 0 | 0 | 0 | 0 | 14142.5989 | 281887.1902 | 0 | 0 | 0 | 0 | 0 | 0 | 0 | 0 |  |  | 281887.1902 | 75939.4469 |  | 24144.5174 | 100083.9642 |  |  |  |  | 0 | 381971.1544 | 306031.7075 | 0 | 381971.1544
[11 empty] | 0 | [18 empty] | 0 |  |  |  | 0 |  |  |  | 0 |  |  |  | 0 | [9 empty] | 0 | 0 | [56 empty] | 0
C - Commercial & Industrial | C1 - Large Business Energy Solutions | C1a - LCI Retrofit | Custom Large Hot Water Retro | G21C1a001 | Hot Water | [5 empty] | 0 | [18 empty] | 0 |  |  |  | 0 |  |  |  | 0 |  |  |  | 0 | [9 empty] | 0 | 0 | [56 empty] | 0
C - Commercial & Industrial | C1 - Large Business Energy Solutions | C1a - LCI Retrofit | Custom Large HVAC Retro | G21C1a002 | HVAC | [5 empty] | 0 | [18 empty] | 0 |  |  |  | 0 |  |  |  | 0 |  |  |  | 0 | [9 empty] | 0 | 0 | [56 empty] | 0
C - Commercial & Industrial | C1 - Large Business Energy Solutions | C1a - LCI Retrofit | Custom Large Other Retro | G21C1a003 | Custom Measures | 20.1244 | 12.64 | 1382645.3285 | 395186.1305 |  | 395186.1305 | 987459.198 | [15 empty] | 30680.2088 | 387797.8398 | 30680.2088 | 387797.8398 | 0 | 0 | 0 | 0 | 0 | 0 | 0 | 0 | 0 | 0 | 0 | 0 | 0 | 0 | 0 | 0 | 0 | 0 | 0 | 0 | 30680.2088 | 387797.8398 |  |  | 0 |  |  |  |  | 0 | [5 empty] | 0 | 0 | [7 empty] | 0 | 0 | 0 | 0 | 0 | 0 | 0 | 0 | 3024494.4984 | 3024494.4984 | 2901.0972 | 0 | 0 | 0 | 0 | 0 | 0 | 125777.8061 | 128678.9033 | 3153173.4017 | 0 | 0 | 0 | 0 | 0 | 0 | 0 | 0 |  |  | 3153173.4017 | 691299.2139 |  | 472740.807 | 1164040.0209 |  |  |  |  | 0 | 4317213.4226 | 3625914.2086 | 0 | 4317213.4226
C - Commercial & Industrial | C1 - Large Business Energy Solutions | C1a - LCI Retrofit | Custom Large Process Retro | G21C1a004 | Process | [5 empty] | 0 | [18 empty] | 0 |  |  |  | 0 |  |  |  | 0 |  |  |  | 0 | [9 empty] | 0 | 0 | [56 empty] | 0
C - Commercial & Industrial | C1 - Large Business Energy Solutions | C1a - LCI Retrofit | Faucet Aerator, Gas | G21C1a005 | Hot Water | [5 empty] | 0 | [18 empty] | 0 |  |  |  | 0 |  |  |  | 0 |  |  |  | 0 | [9 empty] | 0 | 0 | [56 empty] | 0
C - Commercial & Industrial | C1 - Large Business Energy Solutions | C1a - LCI Retrofit | Low Flow Showerhead With Thermostatic Valve, Gas | G21C1a006 | Hot Water | [5 empty] | 0 | [18 empty] | 0 |  |  |  | 0 |  |  |  | 0 |  |  |  | 0 | [9 empty] | 0 | 0 | [56 empty] | 0
C - Commercial & Industrial | C1 - Large Business Energy Solutions | C1a - LCI Retrofit | Low Flow Showerhead, Gas | G21C1a007 | Hot Water | [5 empty] | 0 | [18 empty] | 0 |  |  |  | 0 |  |  |  | 0 |  |  |  | 0 | [9 empty] | 0 | 0 | [56 empty] | 0
C - Commercial & Industrial | C1 - Large Business Energy Solutions | C1a - LCI Retrofit | Pipe Wrap - Hot Water, Gas | G21C1a008 | Hot Water | [5 empty] | 0 | [18 empty] | 0 |  |  |  | 0 |  |  |  | 0 |  |  |  | 0 | [9 empty] | 0 | 0 | [56 empty] | 0
C - Commercial & Industrial | C1 - Large Business Energy Solutions | C1a - LCI Retrofit | Pre Rinse Spray Valve, Gas | G21C1a009 | Hot Water | [5 empty] | 0 | [18 empty] | 0 |  |  |  | 0 |  |  |  | 0 |  |  |  | 0 | [9 empty] | 0 | 0 | [56 empty] | 0
C - Commercial & Industrial | C1 - Large Business Energy Solutions | C1a - LCI Retrofit | Boiler Reset Controls, Gas | G21C1a010 | HVAC | [5 empty] | 0 | [18 empty] | 0 |  |  |  | 0 |  |  |  | 0 |  |  |  | 0 | [9 empty] | 0 | 0 | [56 empty] | 0
C - Commercial & Industrial | C1 - Large Business Energy Solutions | C1a - LCI Retrofit | Boiler Tune-Ups | G21C1a011 | HVAC | [5 empty] | 0 | [18 empty] | 0 |  |  |  | 0 |  |  |  | 0 |  |  |  | 0 | [9 empty] | 0 | 0 | [56 empty] | 0
C - Commercial & Industrial | C1 - Large Business Energy Solutions | C1a - LCI Retrofit | Energy Management System, Gas | G21C1a012 | HVAC | [5 empty] | 0 | [18 empty] | 0 |  |  |  | 0 |  |  |  | 0 |  |  |  | 0 | [9 empty] | 0 | 0 | [56 empty] | 0
C - Commercial & Industrial | C1 - Large Business Energy Solutions | C1a - LCI Retrofit | Pipe Insulation - Heating, Gas | G21C1a013 | HVAC | [5 empty] | 0 | [18 empty] | 0 |  |  |  | 0 |  |  |  | 0 |  |  |  | 0 | [9 empty] | 0 | 0 | [56 empty] | 0
C - Commercial & Industrial | C1 - Large Business Energy Solutions | C1a - LCI Retrofit | Steam Trap, Gas | G21C1a014 | HVAC | 20.5 | 6 | 708664.5 | 172323 |  | 172323 | 536341.5 | [15 empty] | 33304.3 | 199825.8 | 33304.3 | 199825.8 | 0 | 0 | 0 | 0 | 0 | 0 | 0 | 0 | 0 | 0 | 0 | 0 | 0 | 0 | 0 | 0 | 0 | 0 | 0 | 0 | 33304.3 | 199825.8 |  |  | 0 |  |  |  |  | 0 | [5 empty] | 0 | 0 | [7 empty] | 0 | 0 | 0 | 0 | 0 | 0 | 0 | 1698099.5078 | 0 | 1698099.5078 | 1026.2164 | 0 | 0 | 0 | 0 | 0 | 143529.4686 | 0 | 144555.685 | 1842655.1928 | 0 | 0 | 0 | 0 | 0 | 0 | 0 | 0 |  |  | 1842655.1928 | 403982.2503 |  | 201765.7144 | 605747.9646 |  |  |  |  | 0 | 2448403.1574 | 2044420.9071 | 0 | 2448403.1574
C - Commercial & Industrial | C1 - Large Business Energy Solutions | C1a - LCI Retrofit | Programmable Thermostat, Gas | G21C1a015 | HVAC | [5 empty] | 0 | [18 empty] | 0 |  |  |  | 0 |  |  |  | 0 |  |  |  | 0 | [9 empty] | 0 | 0 | [56 empty] | 0
C - Commercial & Industrial | C1 - Large Business Energy Solutions | C1a - LCI Retrofit | WiFi Thermostat (Heating & Cooling) | G21C1a016 | HVAC | [5 empty] | 0 | [18 empty] | 0 |  |  |  | 0 |  |  |  | 0 |  |  |  | 0 | [9 empty] | 0 | 0 | [56 empty] | 0
C - Commercial & Industrial | C1 - Large Business Energy Solutions | C1a - LCI Retrofit | Vendor Fees - Field Labor |  | Non-Energy Saving | 1 | 1 |  |  |  | 0 | [16 empty] | 0 | 0 | 0 | 0 | 0 | 0 | 0 | 0 | 0 | 0 | 0 | 0 | 0 | 0 | 0 | 0 | 0 | 0 | 0 | 0 | 0 | 0 | 0 | 0 | 0 | 0 |  |  | 0 |  |  |  |  | 0 | [5 empty] | 0 | 0 | [7 empty] | 0 | 0 | 0 | 0 | 0 | 0 | 0 | 0 | 0 | 0 | 0 | 0 | 0 | 0 | 0 | 0 | 0 | 0 | 0 | 0 | 0 | 0 | 0 | 0 | 0 | 0 | 0 | 0 |  |  | 0 | 0 |  | 0 | 0 |  |  |  |  | 0 | 0 | 0 | 0 | 0
C - Commercial & Industrial | C1 - Large Business Energy Solutions | C1a - LCI Retrofit | Vendor Fees - Processing |  | Non-Energy Saving | 1 | 1 |  |  | 0 | 0 | [16 empty] | 0 | 0 | 0 | 0 | 0 | 0 | 0 | 0 | 0 | 0 | 0 | 0 | 0 | 0 | 0 | 0 | 0 | 0 | 0 | 0 | 0 | 0 | 0 | 0 | 0 | 0 |  |  | 0 |  |  |  |  | 0 | [5 empty] | 0 | 0 | [7 empty] | 0 | 0 | 0 | 0 | 0 | 0 | 0 | 0 | 0 | 0 | 0 | 0 | 0 | 0 | 0 | 0 | 0 | 0 | 0 | 0 | 0 | 0 | 0 | 0 | 0 | 0 | 0 | 0 |  |  | 0 | 0 |  | 0 | 0 |  |  |  |  | 0 | 0 | 0 | 0 | 0
C - Commercial & Industrial | C1 - Large Business Energy Solutions | C1a - LCI Retrofit | Vendor Fees - Admin (Fixed Fee) |  | Non-Energy Saving | 1 | 1 |  |  | 0 | 0 | [16 empty] | 0 | 0 | 0 | 0 | 0 | 0 | 0 | 0 | 0 | 0 | 0 | 0 | 0 | 0 | 0 | 0 | 0 | 0 | 0 | 0 | 0 | 0 | 0 | 0 | 0 | 0 |  |  | 0 |  |  |  |  | 0 | [5 empty] | 0 | 0 | [7 empty] | 0 | 0 | 0 | 0 | 0 | 0 | 0 | 0 | 0 | 0 | 0 | 0 | 0 | 0 | 0 | 0 | 0 | 0 | 0 | 0 | 0 | 0 | 0 | 0 | 0 | 0 | 0 | 0 |  |  | 0 | 0 |  | 0 | 0 |  |  |  |  | 0 | 0 | 0 | 0 | 0
C - Commercial & Industrial | C1 - Large Business Energy Solutions | C1a - LCI Retrofit | Vendor Fees - Project Fees (Variable) |  | Non-Energy Saving | 1 | 1 |  |  | 0 | 0 | [16 empty] | 0 | 0 | 0 | 0 | 0 | 0 | 0 | 0 | 0 | 0 | 0 | 0 | 0 | 0 | 0 | 0 | 0 | 0 | 0 | 0 | 0 | 0 | 0 | 0 | 0 | 0 |  |  | 0 |  |  |  |  | 0 | [5 empty] | 0 | 0 | [7 empty] | 0 | 0 | 0 | 0 | 0 | 0 | 0 | 0 | 0 | 0 | 0 | 0 | 0 | 0 | 0 | 0 | 0 | 0 | 0 | 0 | 0 | 0 | 0 | 0 | 0 | 0 | 0 | 0 |  |  | 0 | 0 |  | 0 | 0 |  |  |  |  | 0 | 0 | 0 | 0 | 0
C - Commercial & Industrial | C1 - Large Business Energy Solutions | C1a - LCI Retrofit | Vendor Fees - TA Studies & Support |  | Non-Energy Saving | 1 | 1 |  |  | 0 | 0 | [16 empty] | 0 | 0 | 0 | 0 | 0 | 0 | 0 | 0 | 0 | 0 | 0 | 0 | 0 | 0 | 0 | 0 | 0 | 0 | 0 | 0 | 0 | 0 | 0 | 0 | 0 | 0 |  |  | 0 |  |  |  |  | 0 | [5 empty] | 0 | 0 | [7 empty] | 0 | 0 | 0 | 0 | 0 | 0 | 0 | 0 | 0 | 0 | 0 | 0 | 0 | 0 | 0 | 0 | 0 | 0 | 0 | 0 | 0 | 0 | 0 | 0 | 0 | 0 | 0 | 0 |  |  | 0 | 0 |  | 0 | 0 |  |  |  |  | 0 | 0 | 0 | 0 | 0
C - Commercial & Industrial | C1 - Large Business Energy Solutions | C1a - LCI Retrofit | Vendor Fees - xx |  | Non-Energy Saving | 1 | 1 |  |  | 0 | 0 | [16 empty] | 0 | 0 | 0 | 0 | 0 | 0 | 0 | 0 | 0 | 0 | 0 | 0 | 0 | 0 | 0 | 0 | 0 | 0 | 0 | 0 | 0 | 0 | 0 | 0 | 0 | 0 |  |  | 0 |  |  |  |  | 0 | [5 empty] | 0 | 0 | [7 empty] | 0 | 0 | 0 | 0 | 0 | 0 | 0 | 0 | 0 | 0 | 0 | 0 | 0 | 0 | 0 | 0 | 0 | 0 | 0 | 0 | 0 | 0 | 0 | 0 | 0 | 0 | 0 | 0 |  |  | 0 | 0 |  | 0 | 0 |  |  |  |  | 0 | 0 | 0 | 0 | 0
C - Commercial & Industrial | C1 - Large Business Energy Solutions | C1a - LCI Retrofit | CI Audits - Large Retro |  | Non-Energy Saving | 1 | 1 |  |  |  | 0 | [16 empty] | 0 | 0 | 0 | 0 | 0 | 0 | 0 | 0 | 0 | 0 | 0 | 0 | 0 | 0 | 0 | 0 | 0 | 0 | 0 | 0 | 0 | 0 | 0 | 0 | 0 | 0 |  |  | 0 |  |  |  |  | 0 | [5 empty] | 0 | 0 | [7 empty] | 0 | 0 | 0 | 0 | 0 | 0 | 0 | 0 | 0 | 0 | 0 | 0 | 0 | 0 | 0 | 0 | 0 | 0 | 0 | 0 | 0 | 0 | 0 | 0 | 0 | 0 | 0 | 0 |  |  | 0 | 0 |  | 0 | 0 |  |  |  |  | 0 | 0 | 0 | 0 | 0
[11 empty] | 0 | [18 empty] | 0 |  |  |  | 0 |  |  |  | 0 |  |  |  | 0 | [9 empty] | 0 | 0 | [56 empty] | 0
C - Commercial & Industrial | C1 - Large Business Energy Solutions | C1b - LCI New Equipment and Construction | Custom Large Hot Water New | G21C1b001 | Hot Water | [5 empty] | 0 | [18 empty] | 0 |  |  |  | 0 |  |  |  | 0 |  |  |  | 0 | [9 empty] | 0 | 0 | [56 empty] | 0
C - Commercial & Industrial | C1 - Large Business Energy Solutions | C1b - LCI New Equipment and Construction | Custom Large HVAC New | G21C1b002 | HVAC | [5 empty] | 0 | [18 empty] | 0 |  |  |  | 0 |  |  |  | 0 |  |  |  | 0 | [9 empty] | 0 | 0 | [56 empty] | 0
C - Commercial & Industrial | C1 - Large Business Energy Solutions | C1b - LCI New Equipment and Construction | Custom Large Other New | G21C1b003 | Custom Measures | 10.6238 | 20.147 | 1190568.4542 | 480875.8725 |  | 480875.8725 | 709692.5817 | [15 empty] | 20965.7817 | 422397.6039 | 20965.7817 | 422397.6039 | 0 | 0 | 0 | 0 | 0 | 0 | 0 | 0 | 0 | 0 | 0 | 0 | 0 | 0 | 0 | 0 | 0 | 0 | 0 | 0 | 20965.7817 | 422397.6039 |  |  | 0 |  |  |  |  | 0 | [5 empty] | 0 | 0 | [7 empty] | 0 | 0 | 0 | 0 | 0 | 0 | 0 | 3390001.8998 | 0 | 3390001.8998 | 3351.417 | 0 | 0 | 0 | 0 | 0 | 107288.8688 | 0 | 110640.2858 | 3500642.1856 | 0 | 0 | 0 | 0 | 0 | 0 | 0 | 0 |  |  | 3500642.1856 | 767477.9922 |  | 630660.3823 | 1398138.3744 |  |  |  |  | 0 | 4898780.5601 | 4131302.5679 | 0 | 4898780.5601
C - Commercial & Industrial | C1 - Large Business Energy Solutions | C1b - LCI New Equipment and Construction | Custom Large Process New | G21C1b004 | Process | [5 empty] | 0 | [18 empty] | 0 |  |  |  | 0 |  |  |  | 0 |  |  |  | 0 | [9 empty] | 0 | 0 | [56 empty] | 0
C - Commercial & Industrial | C1 - Large Business Energy Solutions | C1b - LCI New Equipment and Construction | Boiler 1701 to 2000 MBH 90 AFUE, Gas | G21C1b005 | HVAC | 5 | 25 | 54400 | 50000 | 22.99 | 50022.99 | 4400 | [15 empty] | 826.5 | 20662.5 | 826.5 | 20662.5 | 0 | 0 | 0 | 0 | 0 | 0 | 0 | 0 | 0 | 0 | 0 | 0 | 0 | 0 | 0 | 0 | 0 | 0 | 0 | 0 | 826.5 | 20662.5 |  |  | 0 |  |  |  |  | 0 | [5 empty] | 0 | 0 | [7 empty] | 0 | 0 | 0 | 0 | 0 | 0 | 0 | 162048.9999 | 0 | 162048.9999 | 164.1008 | 0 | 0 | 0 | 0 | 0 | 4229.475 | 0 | 4393.5758 | 166442.5757 | 0 | 0 | 0 | 0 | 0 | 0 | 0 | 0 |  |  | 166442.5757 | 36490.7371 |  | 35113.0479 | 71603.785 |  |  |  |  | 0 | 238046.3607 | 201555.6236 | 0 | 238046.3607
C - Commercial & Industrial | C1 - Large Business Energy Solutions | C1b - LCI New Equipment and Construction | Boiler 1000 to 1700 MBH 90 AFUE, Gas | G21C1b006 | HVAC | 4 | 25 | 31668 | 30000 | 18.392 | 30018.392 | 1668 | [15 empty] | 378 | 9450 | 378 | 9450 | 0 | 0 | 0 | 0 | 0 | 0 | 0 | 0 | 0 | 0 | 0 | 0 | 0 | 0 | 0 | 0 | 0 | 0 | 0 | 0 | 378 | 9450 |  |  | 0 |  |  |  |  | 0 | [5 empty] | 0 | 0 | [7 empty] | 0 | 0 | 0 | 0 | 0 | 0 | 0 | 74113.1542 | 0 | 74113.1542 | 75.0515 | 0 | 0 | 0 | 0 | 0 | 1934.3516 | 0 | 2009.4031 | 76122.5573 | 0 | 0 | 0 | 0 | 0 | 0 | 0 | 0 |  |  | 76122.5573 | 16689.0486 |  | 16058.962 | 32748.0106 |  |  |  |  | 0 | 108870.5679 | 92181.5193 | 0 | 108870.5679
C - Commercial & Industrial | C1 - Large Business Energy Solutions | C1b - LCI New Equipment and Construction | Boiler 500 to 999 MBH 90 AFUE, Gas | G21C1b007 | HVAC | [5 empty] | 0 | [18 empty] | 0 |  |  |  | 0 |  |  |  | 0 |  |  |  | 0 | [9 empty] | 0 | 0 | [56 empty] | 0
C - Commercial & Industrial | C1 - Large Business Energy Solutions | C1b - LCI New Equipment and Construction | Boiler 301 to 499 MBH 90 AFUE, Gas | G21C1b008 | HVAC | 7.0002 | 25 | 28756.827 | 14000.4026 | 32.1869 | 14032.5895 | 14756.4244 | [15 empty] | 196.0056 | 4900.1409 | 196.0056 | 4900.1409 | 0 | 0 | 0 | 0 | 0 | 0 | 0 | 0 | 0 | 0 | 0 | 0 | 0 | 0 | 0 | 0 | 0 | 0 | 0 | 0 | 196.0056 | 4900.1409 |  |  | 0 |  |  |  |  | 0 | [5 empty] | 0 | 0 | [7 empty] | 0 | 0 | 0 | 0 | 0 | 0 | 0 | 38430.1481 | 0 | 38430.1481 | 38.9167 | 0 | 0 | 0 | 0 | 0 | 1003.0259 | 0 | 1041.9427 | 39472.0908 | 0 | 0 | 0 | 0 | 0 | 0 | 0 | 0 |  |  | 39472.0908 | 8653.8296 |  | 8327.1087 | 16980.9383 |  |  |  |  | 0 | 56453.029 | 47799.1994 | 0 | 56453.029
C - Commercial & Industrial | C1 - Large Business Energy Solutions | C1b - LCI New Equipment and Construction | Boiler to 300 MBH 90 AFUE, Gas | G21C1b009 | HVAC | [5 empty] | 0 | [18 empty] | 0 |  |  |  | 0 |  |  |  | 0 |  |  |  | 0 | [9 empty] | 0 | 0 | [56 empty] | 0
C - Commercial & Industrial | C1 - Large Business Energy Solutions | C1b - LCI New Equipment and Construction | Boiler to 300 MBH 95 AFUE, Gas | G21C1b010 | HVAC | 2 | 25 | 7770.62 | 3000 | 9.196 | 3009.196 | 4770.62 | [15 empty] | 35.4 | 885 | 35.4 | 885 | 0 | 0 | 0 | 0 | 0 | 0 | 0 | 0 | 0 | 0 | 0 | 0 | 0 | 0 | 0 | 0 | 0 | 0 | 0 | 0 | 35.4 | 885 |  |  | 0 |  |  |  |  | 0 | [5 empty] | 0 | 0 | [7 empty] | 0 | 0 | 0 | 0 | 0 | 0 | 0 | 6940.7557 | 0 | 6940.7557 | 7.0286 | 0 | 0 | 0 | 0 | 0 | 181.1536 | 0 | 188.1822 | 7128.9379 | 0 | 0 | 0 | 0 | 0 | 0 | 0 | 0 |  |  | 7128.9379 | 1562.9426 |  | 1503.9345 | 3066.8772 |  |  |  |  | 0 | 10195.8151 | 8632.8724 | 0 | 10195.8151
C - Commercial & Industrial | C1 - Large Business Energy Solutions | C1b - LCI New Equipment and Construction | Combo Condensing Boiler / Water Heater, Gas | G21C1b011 | HVAC | [5 empty] | 0 | [18 empty] | 0 |  |  |  | 0 |  |  |  | 0 |  |  |  | 0 | [9 empty] | 0 | 0 | [56 empty] | 0
C - Commercial & Industrial | C1 - Large Business Energy Solutions | C1b - LCI New Equipment and Construction | Combo Furnace / Water Heater, Gas | G21C1b012 | HVAC | [5 empty] | 0 | [18 empty] | 0 |  |  |  | 0 |  |  |  | 0 |  |  |  | 0 | [9 empty] | 0 | 0 | [56 empty] | 0
C - Commercial & Industrial | C1 - Large Business Energy Solutions | C1b - LCI New Equipment and Construction | Condensing Unit Heater, Gas | G21C1b013 | HVAC | [5 empty] | 0 | [18 empty] | 0 |  |  |  | 0 |  |  |  | 0 |  |  |  | 0 | [9 empty] | 0 | 0 | [56 empty] | 0
C - Commercial & Industrial | C1 - Large Business Energy Solutions | C1b - LCI New Equipment and Construction | Furnace w/ ECM 95 AFUE, Gas | G21C1b014 | HVAC | [5 empty] | 0 | [18 empty] | 0 |  |  |  | 0 |  |  |  | 0 |  |  |  | 0 | [9 empty] | 0 | 0 | [56 empty] | 0
C - Commercial & Industrial | C1 - Large Business Energy Solutions | C1b - LCI New Equipment and Construction | Furnace w/ ECM 97 AFUE, Gas | G21C1b015 | HVAC | [5 empty] | 0 | [18 empty] | 0 |  |  |  | 0 |  |  |  | 0 |  |  |  | 0 | [9 empty] | 0 | 0 | [56 empty] | 0
C - Commercial & Industrial | C1 - Large Business Energy Solutions | C1b - LCI New Equipment and Construction | Infrared Heater, Gas | G21C1b016 | HVAC | 20 | 17 | 59640 | 15000 | 91.96 | 15091.96 | 44640 | [15 empty] | 240 | 4080 | 240 | 4080 | 0 | 0 | 0 | 0 | 0 | 0 | 0 | 0 | 0 | 0 | 0 | 0 | 0 | 0 | 0 | 0 | 0 | 0 | 0 | 0 | 240 | 4080 |  |  | 0 |  |  |  |  | 0 | [5 empty] | 0 | 0 | [7 empty] | 0 | 0 | 0 | 0 | 0 | 0 | 0 | 33249.1113 | 0 | 33249.1113 | 31.998 | 0 | 0 | 0 | 0 | 0 | 1228.1597 | 0 | 1260.1577 | 34509.2691 | 0 | 0 | 0 | 0 | 0 | 0 | 0 | 0 |  |  | 34509.2691 | 7565.7845 |  | 5598.9493 | 13164.7339 |  |  |  |  | 0 | 47674.0029 | 40108.2184 | 0 | 47674.0029
C - Commercial & Industrial | C1 - Large Business Energy Solutions | C1b - LCI New Equipment and Construction | Faucet Aerator, Gas | G21C1b017 | Hot Water | [5 empty] | 0 | [18 empty] | 0 |  |  |  | 0 |  |  |  | 0 |  |  |  | 0 | [9 empty] | 0 | 0 | [56 empty] | 0
C - Commercial & Industrial | C1 - Large Business Energy Solutions | C1b - LCI New Equipment and Construction | Low Flow Showerhead With Thermostatic Valve, Gas | G21C1b018 | Hot Water | [5 empty] | 0 | [18 empty] | 0 |  |  |  | 0 |  |  |  | 0 |  |  |  | 0 | [9 empty] | 0 | 0 | [56 empty] | 0
C - Commercial & Industrial | C1 - Large Business Energy Solutions | C1b - LCI New Equipment and Construction | Low Flow Showerhead, Gas | G21C1b019 | Hot Water | [5 empty] | 0 | [18 empty] | 0 |  |  |  | 0 |  |  |  | 0 |  |  |  | 0 | [9 empty] | 0 | 0 | [56 empty] | 0
C - Commercial & Industrial | C1 - Large Business Energy Solutions | C1b - LCI New Equipment and Construction | Pre Rinse Spray Valve, Gas | G21C1b020 | Hot Water | [5 empty] | 0 | [18 empty] | 0 |  |  |  | 0 |  |  |  | 0 |  |  |  | 0 | [9 empty] | 0 | 0 | [56 empty] | 0
C - Commercial & Industrial | C1 - Large Business Energy Solutions | C1b - LCI New Equipment and Construction | Combination Oven, Gas | G21C1b021 | Food Service | [5 empty] | 0 | [18 empty] | 0 |  |  |  | 0 |  |  |  | 0 |  |  |  | 0 | [9 empty] | 0 | 0 | [56 empty] | 0
C - Commercial & Industrial | C1 - Large Business Energy Solutions | C1b - LCI New Equipment and Construction | Convection Oven, Gas | G21C1b022 | Food Service | [5 empty] | 0 | [18 empty] | 0 |  |  |  | 0 |  |  |  | 0 |  |  |  | 0 | [9 empty] | 0 | 0 | [56 empty] | 0
C - Commercial & Industrial | C1 - Large Business Energy Solutions | C1b - LCI New Equipment and Construction | Conveyor Oven, Gas | G21C1b023 | Food Service | [5 empty] | 0 | [18 empty] | 0 |  |  |  | 0 |  |  |  | 0 |  |  |  | 0 | [9 empty] | 0 | 0 | [56 empty] | 0
C - Commercial & Industrial | C1 - Large Business Energy Solutions | C1b - LCI New Equipment and Construction | Fryer, Gas | G21C1b024 | Food Service | [5 empty] | 0 | [18 empty] | 0 |  |  |  | 0 |  |  |  | 0 |  |  |  | 0 | [9 empty] | 0 | 0 | [56 empty] | 0
C - Commercial & Industrial | C1 - Large Business Energy Solutions | C1b - LCI New Equipment and Construction | Griddle, Gas | G21C1b025 | Food Service | [5 empty] | 0 | [18 empty] | 0 |  |  |  | 0 |  |  |  | 0 |  |  |  | 0 | [9 empty] | 0 | 0 | [56 empty] | 0
C - Commercial & Industrial | C1 - Large Business Energy Solutions | C1b - LCI New Equipment and Construction | Rack Oven, Gas | G21C1b026 | Food Service | [5 empty] | 0 | [18 empty] | 0 |  |  |  | 0 |  |  |  | 0 |  |  |  | 0 | [9 empty] | 0 | 0 | [56 empty] | 0
C - Commercial & Industrial | C1 - Large Business Energy Solutions | C1b - LCI New Equipment and Construction | Steam Cooker, Gas | G21C1b027 | Food Service | [5 empty] | 0 | [18 empty] | 0 |  |  |  | 0 |  |  |  | 0 |  |  |  | 0 | [9 empty] | 0 | 0 | [56 empty] | 0
C - Commercial & Industrial | C1 - Large Business Energy Solutions | C1b - LCI New Equipment and Construction | C&I Large New Construction Code Compliance | G21A1a028 | Non-Energy Saving | 1 | 20 |  |  | 2691 | 2691 | [16 empty] | 240.856 | 4817.12 | 240.856 | 4817.12 | 0 | 0 | 0 | 0 | 0 | 0 | 0 | 0 | 0 | 0 | 0 | 0 | 0 | 0 | 0 | 0 | 0 | 0 | 0 | 0 | 240.856 | 4817.12 |  |  | 0 |  |  |  |  | 0 | [5 empty] | 0 | 0 | [7 empty] | 0 | 0 | 0 | 0 | 0 | 0 | 0 | 0 | 36279.2923 | 36279.2923 | 38.2107 | 0 | 0 | 0 | 0 | 0 | 0 | 987.4229 | 1025.6336 | 37304.9259 | 0 | 0 | 0 | 0 | 0 | 0 | 0 | 0 |  |  | 37304.9259 | 8178.7021 |  | 7162.5186 | 15341.2207 |  |  |  |  | 0 | 52646.1466 | 44467.4445 | 0 | 52646.1466
C - Commercial & Industrial | C1 - Large Business Energy Solutions | C1b - LCI New Equipment and Construction | Vendor Fees - Processing |  | Non-Energy Saving | 1 | 1 |  |  |  | 0 | [16 empty] | 0 | 0 | 0 | 0 | 0 | 0 | 0 | 0 | 0 | 0 | 0 | 0 | 0 | 0 | 0 | 0 | 0 | 0 | 0 | 0 | 0 | 0 | 0 | 0 | 0 | 0 |  |  | 0 |  |  |  |  | 0 | [5 empty] | 0 | 0 | [7 empty] | 0 | 0 | 0 | 0 | 0 | 0 | 0 | 0 | 0 | 0 | 0 | 0 | 0 | 0 | 0 | 0 | 0 | 0 | 0 | 0 | 0 | 0 | 0 | 0 | 0 | 0 | 0 | 0 |  |  | 0 | 0 |  | 0 | 0 |  |  |  |  | 0 | 0 | 0 | 0 | 0
C - Commercial & Industrial | C1 - Large Business Energy Solutions | C1b - LCI New Equipment and Construction | Vendor Fees - Admin (Fixed Fee) |  | Non-Energy Saving | 1 | 1 |  |  |  | 0 | [16 empty] | 0 | 0 | 0 | 0 | 0 | 0 | 0 | 0 | 0 | 0 | 0 | 0 | 0 | 0 | 0 | 0 | 0 | 0 | 0 | 0 | 0 | 0 | 0 | 0 | 0 | 0 |  |  | 0 |  |  |  |  | 0 | [5 empty] | 0 | 0 | [7 empty] | 0 | 0 | 0 | 0 | 0 | 0 | 0 | 0 | 0 | 0 | 0 | 0 | 0 | 0 | 0 | 0 | 0 | 0 | 0 | 0 | 0 | 0 | 0 | 0 | 0 | 0 | 0 | 0 |  |  | 0 | 0 |  | 0 | 0 |  |  |  |  | 0 | 0 | 0 | 0 | 0
C - Commercial & Industrial | C1 - Large Business Energy Solutions | C1b - LCI New Equipment and Construction | Vendor Fees - Project Fees (Variable) |  | Non-Energy Saving | 1 | 1 |  |  |  | 0 | [16 empty] | 0 | 0 | 0 | 0 | 0 | 0 | 0 | 0 | 0 | 0 | 0 | 0 | 0 | 0 | 0 | 0 | 0 | 0 | 0 | 0 | 0 | 0 | 0 | 0 | 0 | 0 |  |  | 0 |  |  |  |  | 0 | [5 empty] | 0 | 0 | [7 empty] | 0 | 0 | 0 | 0 | 0 | 0 | 0 | 0 | 0 | 0 | 0 | 0 | 0 | 0 | 0 | 0 | 0 | 0 | 0 | 0 | 0 | 0 | 0 | 0 | 0 | 0 | 0 | 0 |  |  | 0 | 0 |  | 0 | 0 |  |  |  |  | 0 | 0 | 0 | 0 | 0
C - Commercial & Industrial | C1 - Large Business Energy Solutions | C1b - LCI New Equipment and Construction | Vendor Fees - TA Studies & Support |  | Non-Energy Saving | 1 | 1 |  |  |  | 0 | [16 empty] | 0 | 0 | 0 | 0 | 0 | 0 | 0 | 0 | 0 | 0 | 0 | 0 | 0 | 0 | 0 | 0 | 0 | 0 | 0 | 0 | 0 | 0 | 0 | 0 | 0 | 0 |  |  | 0 |  |  |  |  | 0 | [5 empty] | 0 | 0 | [7 empty] | 0 | 0 | 0 | 0 | 0 | 0 | 0 | 0 | 0 | 0 | 0 | 0 | 0 | 0 | 0 | 0 | 0 | 0 | 0 | 0 | 0 | 0 | 0 | 0 | 0 | 0 | 0 | 0 |  |  | 0 | 0 |  | 0 | 0 |  |  |  |  | 0 | 0 | 0 | 0 | 0
C - Commercial & Industrial | C1 - Large Business Energy Solutions | C1b - LCI New Equipment and Construction | Vendor Fees - xx |  | Non-Energy Saving | 1 | 1 |  |  |  | 0 | [16 empty] | 0 | 0 | 0 | 0 | 0 | 0 | 0 | 0 | 0 | 0 | 0 | 0 | 0 | 0 | 0 | 0 | 0 | 0 | 0 | 0 | 0 | 0 | 0 | 0 | 0 | 0 |  |  | 0 |  |  |  |  | 0 | [5 empty] | 0 | 0 | [7 empty] | 0 | 0 | 0 | 0 | 0 | 0 | 0 | 0 | 0 | 0 | 0 | 0 | 0 | 0 | 0 | 0 | 0 | 0 | 0 | 0 | 0 | 0 | 0 | 0 | 0 | 0 | 0 | 0 |  |  | 0 | 0 |  | 0 | 0 |  |  |  |  | 0 | 0 | 0 | 0 | 0
C - Commercial & Industrial | C1 - Large Business Energy Solutions | C1b - LCI New Equipment and Construction | Vendor Fees - Midstream (Water Heaters) |  | Non-Energy Saving | 1 | 1 |  |  |  | 0 | [16 empty] | 0 | 0 | 0 | 0 | 0 | 0 | 0 | 0 | 0 | 0 | 0 | 0 | 0 | 0 | 0 | 0 | 0 | 0 | 0 | 0 | 0 | 0 | 0 | 0 | 0 | 0 |  |  | 0 |  |  |  |  | 0 | [5 empty] | 0 | 0 | [7 empty] | 0 | 0 | 0 | 0 | 0 | 0 | 0 | 0 | 0 | 0 | 0 | 0 | 0 | 0 | 0 | 0 | 0 | 0 | 0 | 0 | 0 | 0 | 0 | 0 | 0 | 0 | 0 | 0 |  |  | 0 | 0 |  | 0 | 0 |  |  |  |  | 0 | 0 | 0 | 0 | 0
C - Commercial & Industrial | C1 - Large Business Energy Solutions | C1b - LCI New Equipment and Construction | Vendor Fees - Midstream (Food Service) |  | Non-Energy Saving | 1 | 1 |  |  |  | 0 | [16 empty] | 0 | 0 | 0 | 0 | 0 | 0 | 0 | 0 | 0 | 0 | 0 | 0 | 0 | 0 | 0 | 0 | 0 | 0 | 0 | 0 | 0 | 0 | 0 | 0 | 0 | 0 |  |  | 0 |  |  |  |  | 0 | [5 empty] | 0 | 0 | [7 empty] | 0 | 0 | 0 | 0 | 0 | 0 | 0 | 0 | 0 | 0 | 0 | 0 | 0 | 0 | 0 | 0 | 0 | 0 | 0 | 0 | 0 | 0 | 0 | 0 | 0 | 0 | 0 | 0 |  |  | 0 | 0 |  | 0 | 0 |  |  |  |  | 0 | 0 | 0 | 0 | 0
C - Commercial & Industrial | C1 - Large Business Energy Solutions | C1b - LCI New Equipment and Construction | CI Audits - Large New |  | Non-Energy Saving | 1 | 1 |  |  |  | 0 | [16 empty] | 0 | 0 | 0 | 0 | 0 | 0 | 0 | 0 | 0 | 0 | 0 | 0 | 0 | 0 | 0 | 0 | 0 | 0 | 0 | 0 | 0 | 0 | 0 | 0 | 0 | 0 |  |  | 0 |  |  |  |  | 0 | [5 empty] | 0 | 0 | [7 empty] | 0 | 0 | 0 | 0 | 0 | 0 | 0 | 0 | 0 | 0 | 0 | 0 | 0 | 0 | 0 | 0 | 0 | 0 | 0 | 0 | 0 | 0 | 0 | 0 | 0 | 0 | 0 | 0 |  |  | 0 | 0 |  | 0 | 0 |  |  |  |  | 0 | 0 | 0 | 0 | 0
C - Commercial & Industrial | C1 - Large Business Energy Solutions | C1c - LCI Midstream | Midstream Water Heater, Condensing Gas | G21C1c012 | Hot Water | 1 | 1 | 720 | 850 |  | 850 | -130 | [15 empty] | 30.1 | 30.1 | 18.06 | 18.06 | 0 | 0 | 0 | 0 | 0 | 0 | 0 | 0 | 0 | 0 | 0 | 0 | 0 | 0 | 0 | 0 | 0 | 0 | 0 | 0 | 18.06 | 18.06 |  |  | 0 |  |  |  |  | 0 | [5 empty] | 0 | 0 | [7 empty] | 0 | 0 | 0 | 0 | 0 | 0 | 0 | 0 | 145.5258 | 145.5258 | 0 | 0 | 0 | 0 | 0 | 0 | 0 | 7.3346 | 7.3346 | 152.8604 | 0 | 0 | 0 | 0 | 0 | 0 | 0 | 0 |  |  | 152.8604 | 33.513 |  | 15.7419 | 49.2549 |  |  |  |  | 0 | 202.1153 | 168.6023 | 0 | 202.1153
C - Commercial & Industrial | C1 - Large Business Energy Solutions | C1c - LCI Midstream | Midstream Combination Oven, Gas | G21C1c001 | Food Service | [5 empty] | 0 | [18 empty] | 0 |  |  |  | 0 |  |  |  | 0 |  |  |  | 0 | [9 empty] | 0 | 0 | [56 empty] | 0
C - Commercial & Industrial | C1 - Large Business Energy Solutions | C1c - LCI Midstream | Midstream Convection Oven, Gas | G21C1c002 | Food Service | 5 | 12 | 7855.19 | 6000 | 182.8915 | 6182.8915 | 1855.19 | [15 empty] | 169 | 2028 | 140.777 | 1689.324 | 0 | 0 | 0 | 0 | 0 | 0 | 0 | 0 | 0 | 0 | 0 | 0 | 0 | 0 | 0 | 0 | 0 | 0 | 0 | 0 | 140.777 | 1689.324 |  |  | 0 |  |  |  |  | 0 | [5 empty] | 0 | 0 | [7 empty] | 0 | 0 | 0 | 0 | 0 | 0 | 12061.3455 | 0 | 0 | 12061.3455 | 12.4846 | 0 | 0 | 0 | 0 | 392.559 | 0 | 0 | 405.0437 | 12466.3892 | 0 | 0 | 0 | 0 | 0 | 0 | 0 | 0 |  |  | 12466.3892 | 2733.1212 |  | 2021.4995 | 4754.6207 |  |  |  |  | 0 | 17221.0098 | 14487.8887 | 0 | 17221.0098
C - Commercial & Industrial | C1 - Large Business Energy Solutions | C1c - LCI Midstream | Midstream Conveyor Oven, Gas | G21C1c003 | Food Service | 4 | 12 | 6997.2 | 4000 | 133.012 | 4133.012 | 2997.2 | [15 empty] | 617.2 | 7406.4 | 514.1276 | 6169.5312 | 0 | 0 | 0 | 0 | 0 | 0 | 0 | 0 | 0 | 0 | 0 | 0 | 0 | 0 | 0 | 0 | 0 | 0 | 0 | 0 | 514.1276 | 6169.5312 |  |  | 0 |  |  |  |  | 0 | [5 empty] | 0 | 0 | [7 empty] | 0 | 0 | 0 | 0 | 0 | 0 | 44048.8902 | 0 | 0 | 44048.8902 | 45.5948 | 0 | 0 | 0 | 0 | 1433.6534 | 0 | 0 | 1479.2482 | 45528.1384 | 0 | 0 | 0 | 0 | 0 | 0 | 0 | 0 |  |  | 45528.1384 | 9981.5526 |  | 7382.6597 | 17364.2123 |  |  |  |  | 0 | 62892.3507 | 52910.7981 | 0 | 62892.3507
C - Commercial & Industrial | C1 - Large Business Energy Solutions | C1c - LCI Midstream | Midstream Fryer, Gas | G21C1c004 | Food Service | 8 | 12 | 22657.6 | 9600 | 292.6264 | 9892.6264 | 13057.6 | [15 empty] | 626.4 | 7516.8 | 521.7912 | 6261.4944 | 0 | 0 | 0 | 0 | 0 | 0 | 0 | 0 | 0 | 0 | 0 | 0 | 0 | 0 | 0 | 0 | 0 | 0 | 0 | 0 | 521.7912 | 6261.4944 |  |  | 0 |  |  |  |  | 0 | [5 empty] | 0 | 0 | [7 empty] | 0 | 0 | 0 | 0 | 0 | 0 | 44705.4842 | 0 | 0 | 44705.4842 | 46.2744 | 0 | 0 | 0 | 0 | 1455.0235 | 0 | 0 | 1501.2979 | 46206.7821 | 0 | 0 | 0 | 0 | 0 | 0 | 0 | 0 |  |  | 46206.7821 | 10130.3379 |  | 7492.7058 | 17623.0437 |  |  |  |  | 0 | 63829.8258 | 53699.4879 | 0 | 63829.8258
C - Commercial & Industrial | C1 - Large Business Energy Solutions | C1c - LCI Midstream | Midstream Griddle, Gas | G21C1c005 | Food Service | 3 | 12 | 2911.335 | 1500 | 109.7349 | 1609.7349 | 1411.335 | [15 empty] | 113.7 | 1364.4 | 94.7121 | 1136.5452 | 0 | 0 | 0 | 0 | 0 | 0 | 0 | 0 | 0 | 0 | 0 | 0 | 0 | 0 | 0 | 0 | 0 | 0 | 0 | 0 | 94.7121 | 1136.5452 |  |  | 0 |  |  |  |  | 0 | [5 empty] | 0 | 0 | [7 empty] | 0 | 0 | 0 | 0 | 0 | 0 | 8114.6449 | 0 | 0 | 8114.6449 | 8.3994 | 0 | 0 | 0 | 0 | 264.1063 | 0 | 0 | 272.5057 | 8387.1506 | 0 | 0 | 0 | 0 | 0 | 0 | 0 | 0 |  |  | 8387.1506 | 1838.7922 |  | 1360.0266 | 3198.8188 |  |  |  |  | 0 | 11585.9693 | 9747.1772 | 0 | 11585.9693
C - Commercial & Industrial | C1 - Large Business Energy Solutions | C1c - LCI Midstream | Midstream Pre-Rinse Spray Valve, Gas | G21C1c006 | Food Service | [5 empty] | 0 | [18 empty] | 0 |  |  |  | 0 |  |  |  | 0 |  |  |  | 0 | [9 empty] | 0 | 0 | [56 empty] | 0
C - Commercial & Industrial | C1 - Large Business Energy Solutions | C1c - LCI Midstream | Midstream Rack Oven, Gas | G21C1c007 | Food Service | 1 | 12 | 3332 | 1200 | 36.5783 | 1236.5783 | 2132 | [15 empty] | 211.3 | 2535.6 | 176.0129 | 2112.1548 | 0 | 0 | 0 | 0 | 0 | 0 | 0 | 0 | 0 | 0 | 0 | 0 | 0 | 0 | 0 | 0 | 0 | 0 | 0 | 0 | 176.0129 | 2112.1548 |  |  | 0 |  |  |  |  | 0 | [5 empty] | 0 | 0 | [7 empty] | 0 | 0 | 0 | 0 | 0 | 0 | 15080.2503 | 0 | 0 | 15080.2503 | 15.6095 | 0 | 0 | 0 | 0 | 490.8149 | 0 | 0 | 506.4244 | 15586.6747 | 0 | 0 | 0 | 0 | 0 | 0 | 0 | 0 |  |  | 15586.6747 | 3417.2101 |  | 2527.4724 | 5944.6825 |  |  |  |  | 0 | 21531.3573 | 18114.1472 | 0 | 21531.3573
C - Commercial & Industrial | C1 - Large Business Energy Solutions | C1c - LCI Midstream | Midstream Steam Cooker, Gas | G21C1c008 | Food Service | [5 empty] | 0 | [18 empty] | 0 |  |  |  | 0 |  |  |  | 0 |  |  |  | 0 | [9 empty] | 0 | 0 | [56 empty] | 0
C - Commercial & Industrial | C1 - Large Business Energy Solutions | C1c - LCI Midstream | Midstream Indirect Water Heater, Gas | G21C1c009 | Hot Water | 124.001 | 15 | 120168.8978 | 49600.4102 | 4535.7467 | 54136.1569 | 70568.4876 | [15 empty] | 2356.0195 | 35340.2923 | 2106.2814 | 31594.2213 | 0 | 0 | 0 | 0 | 0 | 0 | 0 | 0 | 0 | 0 | 0 | 0 | 0 | 0 | 0 | 0 | 0 | 0 | 0 | 0 | 2106.2814 | 31594.2213 |  |  | 0 |  |  |  |  | 0 | [5 empty] | 0 | 0 | [7 empty] | 0 | 0 | 0 | 0 | 0 | 0 | 222466.1897 | 0 | 0 | 222466.1897 | 243.9986 | 0 | 0 | 0 | 0 | 5873.401 | 0 | 0 | 6117.3996 | 228583.5893 | 0 | 0 | 0 | 0 | 0 | 0 | 0 | 0 |  |  | 228583.5893 | 50114.4832 |  | 41073.9201 | 91188.4033 |  |  |  |  | 0 | 319771.9927 | 269657.5094 | 0 | 319771.9927
C - Commercial & Industrial | C1 - Large Business Energy Solutions | C1c - LCI Midstream | Midstream On Demand Tankless Water Heater, Gas | G21C1c010 | Hot Water | [5 empty] | 0 | [18 empty] | 0 |  |  |  | 0 |  |  |  | 0 |  |  |  | 0 | [9 empty] | 0 | 0 | [56 empty] | 0
C - Commercial & Industrial | C1 - Large Business Energy Solutions | C1c - LCI Midstream | Midstream Volume Water Heater, Gas | G21C1c011 | Hot Water | [5 empty] | 0 | [18 empty] | 0 |  |  |  | 0 |  |  |  | 0 |  |  |  | 0 | [9 empty] | 0 | 0 | [56 empty] | 0
C - Commercial & Industrial | C1 - Large Business Energy Solutions | C1c - LCI Midstream | Midstream Processing |  | Non-Energy Saving | 1 | 1 |  |  |  | 0 | [16 empty] | 0 | 0 | 0 | 0 | 0 | 0 | 0 | 0 | 0 | 0 | 0 | 0 | 0 | 0 | 0 | 0 | 0 | 0 | 0 | 0 | 0 | 0 | 0 | 0 | 0 | 0 |  |  | 0 |  |  |  |  | 0 | [5 empty] | 0 | 0 | [7 empty] | 0 | 0 | 0 | 0 | 0 | 0 | 0 | 0 | 0 | 0 | 0 | 0 | 0 | 0 | 0 | 0 | 0 | 0 | 0 | 0 | 0 | 0 | 0 | 0 | 0 | 0 | 0 | 0 |  |  | 0 | 0 |  | 0 | 0 |  |  |  |  | 0 | 0 | 0 | 0 | 0
[11 empty] | 0 | [18 empty] | 0 |  |  |  | 0 |  |  |  | 0 |  |  |  | 0 | [9 empty] | 0 | 0 | [56 empty] | 0
C - Commercial & Industrial | C2 - Small Business Energy Solutions | C2a - SCI Retrofit | Custom Small Hot Water Retro | G21C2a001 | Hot Water | 24 | 17.84 | 81904.32 | 1960.8 |  | 1960.8 | 79943.52 | [15 empty] | 132.48 | 2363.4432 | 132.48 | 2363.4432 | 0 | 0 | 0 | 0 | 0 | 0 | 0 | 0 | 0 | 0 | 0 | 0 | 0 | 0 | 0 | 0 | 0 | 0 | 0 | 0 | 132.48 | 2363.4432 |  |  | 0 |  |  |  |  | 0 | [5 empty] | 0 | 0 | [7 empty] | 0 | 0 | 0 | 0 | 0 | 0 | 16431.3736 | 0 | 0 | 16431.3736 | 18.6154 | 0 | 0 | 0 | 0 | 369.4227 | 0 | 0 | 388.0381 | 16819.4116 | 0 | 0 | 0 | 0 | 0 | 0 | 0 | 0 |  |  | 16819.4116 | 3687.4744 |  | 3317.825 | 7005.2994 |  |  |  |  | 0 | 23824.711 | 20137.2367 | 0 | 23824.711
C - Commercial & Industrial | C2 - Small Business Energy Solutions | C2a - SCI Retrofit | Custom Small HVAC Retro | G21C2a002 | HVAC | 1 |  |  |  |  | 0 | [16 empty] | 0 |  | 0 |  | 0 |  | 0 |  | 0 |  | 0 |  | 0 |  | 0 |  | 0 |  | 0 |  | 0 |  | 0 |  | 0 | 0 | [7 empty] | 0 | [5 empty] | 0 | 0 | [7 empty] | 0 | 0 | [7 empty] | 0 | [8 empty] | 0 | 0 | [10 empty] | 0 | 0 |  |  | 0 |  |  |  |  | 0 | 0 |  | 0 | 0
C - Commercial & Industrial | C2 - Small Business Energy Solutions | C2a - SCI Retrofit | Custom Small Other Retro | G21C2a003 | Custom Measures | 23.9999 | 17.35 | 481961.1995 | 135720.0518 |  | 135720.0518 | 346241.1477 | [15 empty] | 4955.2644 | 85973.8368 | 4955.2644 | 85973.8368 | 0 | 0 | 0 | 0 | 0 | 0 | 0 | 0 | 0 | 0 | 0 | 0 | 0 | 0 | 0 | 0 | 0 | 0 | 0 | 0 | 4955.2644 | 85973.8368 |  |  | 0 |  |  |  |  | 0 | [5 empty] | 0 | 0 | [7 empty] | 0 | 0 | 0 | 0 | 0 | 0 | 0 | 0 | 655517.3798 | 655517.3798 | 675.5051 | 0 | 0 | 0 | 0 | 0 | 0 | 20314.7992 | 20990.3042 | 676507.6841 | 0 | 0 | 0 | 0 | 0 | 0 | 0 | 0 |  |  | 676507.6841 | 148317.0034 |  | 119142.1194 | 267459.1228 |  |  |  |  | 0 | 943966.8069 | 795649.8035 | 0 | 943966.8069
C - Commercial & Industrial | C2 - Small Business Energy Solutions | C2a - SCI Retrofit | Custom Small Process Retro | G21C2a004 | Process | [5 empty] | 0 | [18 empty] | 0 |  |  |  | 0 |  |  |  | 0 |  |  |  | 0 | [9 empty] | 0 | 0 | [56 empty] | 0
C - Commercial & Industrial | C2 - Small Business Energy Solutions | C2a - SCI Retrofit | Faucet Aerator, Gas | G21C2a005 | Hot Water | [5 empty] | 0 | [18 empty] | 0 |  |  |  | 0 |  |  |  | 0 |  |  |  | 0 | [9 empty] | 0 | 0 | [56 empty] | 0
C - Commercial & Industrial | C2 - Small Business Energy Solutions | C2a - SCI Retrofit | Low Flow Showerhead With Thermostatic Valve, Gas | G21C2a006 | Hot Water | [5 empty] | 0 | [18 empty] | 0 |  |  |  | 0 |  |  |  | 0 |  |  |  | 0 | [9 empty] | 0 | 0 | [56 empty] | 0
C - Commercial & Industrial | C2 - Small Business Energy Solutions | C2a - SCI Retrofit | Low Flow Showerhead, Gas | G21C2a007 | Hot Water | [5 empty] | 0 | [18 empty] | 0 |  |  |  | 0 |  |  |  | 0 |  |  |  | 0 | [9 empty] | 0 | 0 | [56 empty] | 0
C - Commercial & Industrial | C2 - Small Business Energy Solutions | C2a - SCI Retrofit | Pipe Wrap - Hot Water, Gas | G21C2a008 | Hot Water | [5 empty] | 0 | [18 empty] | 0 |  |  |  | 0 |  |  |  | 0 |  |  |  | 0 | [9 empty] | 0 | 0 | [56 empty] | 0
C - Commercial & Industrial | C2 - Small Business Energy Solutions | C2a - SCI Retrofit | Pre Rinse Spray Valve, Gas | G21C2a009 | Hot Water | [5 empty] | 0 | [18 empty] | 0 |  |  |  | 0 |  |  |  | 0 |  |  |  | 0 | [9 empty] | 0 | 0 | [56 empty] | 0
C - Commercial & Industrial | C2 - Small Business Energy Solutions | C2a - SCI Retrofit | Boiler Reset Controls, Gas | G21C2a010 | HVAC | [5 empty] | 0 | [18 empty] | 0 |  |  |  | 0 |  |  |  | 0 |  |  |  | 0 | [9 empty] | 0 | 0 | [56 empty] | 0
C - Commercial & Industrial | C2 - Small Business Energy Solutions | C2a - SCI Retrofit | Boiler Tune-Ups | G21C2a011 | HVAC | [5 empty] | 0 | [18 empty] | 0 |  |  |  | 0 |  |  |  | 0 |  |  |  | 0 | [9 empty] | 0 | 0 | [56 empty] | 0
C - Commercial & Industrial | C2 - Small Business Energy Solutions | C2a - SCI Retrofit | Energy Management System, Gas | G21C2a012 | HVAC | [5 empty] | 0 | [18 empty] | 0 |  |  |  | 0 |  |  |  | 0 |  |  |  | 0 | [9 empty] | 0 | 0 | [56 empty] | 0
C - Commercial & Industrial | C2 - Small Business Energy Solutions | C2a - SCI Retrofit | Pipe Insulation - Heating, Gas | G21C2a013 | HVAC | [5 empty] | 0 | [18 empty] | 0 |  |  |  | 0 |  |  |  | 0 |  |  |  | 0 | [9 empty] | 0 | 0 | [56 empty] | 0
C - Commercial & Industrial | C2 - Small Business Energy Solutions | C2a - SCI Retrofit | Steam Trap, Gas | G21C2a014 | HVAC | [5 empty] | 0 | [18 empty] | 0 |  |  |  | 0 |  |  |  | 0 |  |  |  | 0 | [9 empty] | 0 | 0 | [56 empty] | 0
C - Commercial & Industrial | C2 - Small Business Energy Solutions | C2a - SCI Retrofit | Programmable Thermostat, Gas | G21C2a015 | HVAC | 337 | 15 | 31004 | 8425 |  | 8425 | 22579 | [15 empty] | 1179.5 | 17692.5 | 1179.5 | 17692.5 | 0 | 0 | 0 | 0 | 0 | 0 | 0 | 0 | 0 | 0 | 0 | 0 | 0 | 0 | 0 | 0 | 0 | 0 | 0 | 0 | 1179.5 | 17692.5 |  |  | 0 |  |  |  |  | 0 | [5 empty] | 0 | 0 | [7 empty] | 0 | 0 | 0 | 0 | 0 | 0 | 0 | 145612.2895 | 0 | 145612.2895 | 136.6372 | 0 | 0 | 0 | 0 | 0 | 6035.8933 | 0 | 6172.5305 | 151784.8199 | 0 | 0 | 0 | 0 | 0 | 0 | 0 | 0 |  |  | 151784.8199 | 33277.1825 |  | 23001.0521 | 56278.2346 |  |  |  |  | 0 | 208063.0546 | 174785.8721 | 0 | 208063.0546
C - Commercial & Industrial | C2 - Small Business Energy Solutions | C2a - SCI Retrofit | WiFi Thermostat (Heating & Cooling) | G21C2a016 | HVAC | 257 | 15 | 64250 | 25700 |  | 25700 | 38550 | 6.389 | 6.389 | 95.8353 | 95.8353 | 6.389 | 95.8353 | 24.3491 | 28.4264 | 22.2793 | 20.7805 | 5.0039 | 1.0058 | 1.0058 | 1.6813 | 1.6813 | 899.5 | 13492.5 | 899.5 | 13492.5 | 0 | 0 | 0 | 0 | 0 | 0 | 0 | 0 | 0 | 0 | 0 | 0 | 0 | 0 | 0 | 0 | 0 | 0 | 0 | 0 | 899.5 | 13492.5 |  |  | 0 | 1873.4002 | 1996.1083 | 1420.2727 | 1140.0513 | 6429.8325 | 91.6643 | 78.5352 | 62.5571 | 39.3721 | 107.5054 | 379.6341 | 6809.4665 | 2305.5138 | 0 | 0.75542 | 0 | 2338.7549 | 0 | 2026.0788 | 6671.1029 | 13480.5694 | 0 | 0 | 0 | 0 | 0 | 111045.5739 | 0 | 111045.5739 | 104.2011 | 0 | 0 | 0 | 0 | 0 | 4603.0403 | 0 | 4707.2413 | 115752.8152 | 0 | 0 | 0 | 0 | 0 | 0 | 0 | 0 |  |  | 115752.8152 | 28333.0239 |  | 17540.8617 | 45873.8856 | 1045.1145 | 1246.122 | 931.5665 | 874.4186 | 4097.2216 | 175107.2702 | 146774.2463 | 13480.5694 | 179204.4918
C - Commercial & Industrial | C2 - Small Business Energy Solutions | C2a - SCI Retrofit | Vendor Fees - Field Labor |  | Non-Energy Saving | 1 | 1 |  |  |  | 0 | [16 empty] | 0 | 0 | 0 | 0 | 0 | 0 | 0 | 0 | 0 | 0 | 0 | 0 | 0 | 0 | 0 | 0 | 0 | 0 | 0 | 0 | 0 | 0 | 0 | 0 | 0 | 0 |  |  | 0 |  |  |  |  | 0 | [5 empty] | 0 | 0 | [7 empty] | 0 | 0 | 0 | 0 | 0 | 0 | 0 | 0 | 0 | 0 | 0 | 0 | 0 | 0 | 0 | 0 | 0 | 0 | 0 | 0 | 0 | 0 | 0 | 0 | 0 | 0 | 0 | 0 |  |  | 0 | 0 |  | 0 | 0 |  |  |  |  | 0 | 0 | 0 | 0 | 0
C - Commercial & Industrial | C2 - Small Business Energy Solutions | C2a - SCI Retrofit | Vendor Fees - Rebate Processing |  | Non-Energy Saving | 1 | 1 |  |  | 0 | 0 | [16 empty] | 0 | 0 | 0 | 0 | 0 | 0 | 0 | 0 | 0 | 0 | 0 | 0 | 0 | 0 | 0 | 0 | 0 | 0 | 0 | 0 | 0 | 0 | 0 | 0 | 0 | 0 |  |  | 0 |  |  |  |  | 0 | [5 empty] | 0 | 0 | [7 empty] | 0 | 0 | 0 | 0 | 0 | 0 | 0 | 0 | 0 | 0 | 0 | 0 | 0 | 0 | 0 | 0 | 0 | 0 | 0 | 0 | 0 | 0 | 0 | 0 | 0 | 0 | 0 | 0 |  |  | 0 | 0 |  | 0 | 0 |  |  |  |  | 0 | 0 | 0 | 0 | 0
C - Commercial & Industrial | C2 - Small Business Energy Solutions | C2a - SCI Retrofit | Vendor Fees - Admin (Fixed Fee) |  | Non-Energy Saving | 1 | 1 |  |  | 0 | 0 | [16 empty] | 0 | 0 | 0 | 0 | 0 | 0 | 0 | 0 | 0 | 0 | 0 | 0 | 0 | 0 | 0 | 0 | 0 | 0 | 0 | 0 | 0 | 0 | 0 | 0 | 0 | 0 |  |  | 0 |  |  |  |  | 0 | [5 empty] | 0 | 0 | [7 empty] | 0 | 0 | 0 | 0 | 0 | 0 | 0 | 0 | 0 | 0 | 0 | 0 | 0 | 0 | 0 | 0 | 0 | 0 | 0 | 0 | 0 | 0 | 0 | 0 | 0 | 0 | 0 | 0 |  |  | 0 | 0 |  | 0 | 0 |  |  |  |  | 0 | 0 | 0 | 0 | 0
C - Commercial & Industrial | C2 - Small Business Energy Solutions | C2a - SCI Retrofit | Vendor Fees - Project Fees (Variable) |  | Non-Energy Saving | 1 | 1 |  |  | 0 | 0 | [16 empty] | 0 | 0 | 0 | 0 | 0 | 0 | 0 | 0 | 0 | 0 | 0 | 0 | 0 | 0 | 0 | 0 | 0 | 0 | 0 | 0 | 0 | 0 | 0 | 0 | 0 | 0 |  |  | 0 |  |  |  |  | 0 | [5 empty] | 0 | 0 | [7 empty] | 0 | 0 | 0 | 0 | 0 | 0 | 0 | 0 | 0 | 0 | 0 | 0 | 0 | 0 | 0 | 0 | 0 | 0 | 0 | 0 | 0 | 0 | 0 | 0 | 0 | 0 | 0 | 0 |  |  | 0 | 0 |  | 0 | 0 |  |  |  |  | 0 | 0 | 0 | 0 | 0
C - Commercial & Industrial | C2 - Small Business Energy Solutions | C2a - SCI Retrofit | Vendor Fees - TA Studies & Support |  | Non-Energy Saving | 1 | 1 |  |  | 0 | 0 | [16 empty] | 0 | 0 | 0 | 0 | 0 | 0 | 0 | 0 | 0 | 0 | 0 | 0 | 0 | 0 | 0 | 0 | 0 | 0 | 0 | 0 | 0 | 0 | 0 | 0 | 0 | 0 |  |  | 0 |  |  |  |  | 0 | [5 empty] | 0 | 0 | [7 empty] | 0 | 0 | 0 | 0 | 0 | 0 | 0 | 0 | 0 | 0 | 0 | 0 | 0 | 0 | 0 | 0 | 0 | 0 | 0 | 0 | 0 | 0 | 0 | 0 | 0 | 0 | 0 | 0 |  |  | 0 | 0 |  | 0 | 0 |  |  |  |  | 0 | 0 | 0 | 0 | 0
C - Commercial & Industrial | C2 - Small Business Energy Solutions | C2a - SCI Retrofit | Vendor Fees - xx |  | Non-Energy Saving | 1 | 1 |  |  | 0 | 0 | [16 empty] | 0 | 0 | 0 | 0 | 0 | 0 | 0 | 0 | 0 | 0 | 0 | 0 | 0 | 0 | 0 | 0 | 0 | 0 | 0 | 0 | 0 | 0 | 0 | 0 | 0 | 0 |  |  | 0 |  |  |  |  | 0 | [5 empty] | 0 | 0 | [7 empty] | 0 | 0 | 0 | 0 | 0 | 0 | 0 | 0 | 0 | 0 | 0 | 0 | 0 | 0 | 0 | 0 | 0 | 0 | 0 | 0 | 0 | 0 | 0 | 0 | 0 | 0 | 0 | 0 |  |  | 0 | 0 |  | 0 | 0 |  |  |  |  | 0 | 0 | 0 | 0 | 0
C - Commercial & Industrial | C2 - Small Business Energy Solutions | C2a - SCI Retrofit | CI Audits - Small Retro |  | Non-Energy Saving | 1 | 1 |  |  |  | 0 | [16 empty] | 0 | 0 | 0 | 0 | 0 | 0 | 0 | 0 | 0 | 0 | 0 | 0 | 0 | 0 | 0 | 0 | 0 | 0 | 0 | 0 | 0 | 0 | 0 | 0 | 0 | 0 |  |  | 0 |  |  |  |  | 0 | [5 empty] | 0 | 0 | [7 empty] | 0 | 0 | 0 | 0 | 0 | 0 | 0 | 0 | 0 | 0 | 0 | 0 | 0 | 0 | 0 | 0 | 0 | 0 | 0 | 0 | 0 | 0 | 0 | 0 | 0 | 0 | 0 | 0 |  |  | 0 | 0 |  | 0 | 0 |  |  |  |  | 0 | 0 | 0 | 0 | 0
[11 empty] | 0 | [18 empty] | 0 |  |  |  | 0 |  |  |  | 0 |  |  |  | 0 | [9 empty] | 0 | 0 | [56 empty] | 0
C - Commercial & Industrial | C2 - Small Business Energy Solutions | C2b - SCI New Equipment and Construction | Custom Small Hot Water New | E21C2b001 | Hot Water | 29 | 25 | 99441 | 49720.5 |  | 49720.5 | 49720.5 | [15 empty] | 51.2779 | 1281.9487 | 51.2779 | 1281.9487 | 0 | 0 | 0 | 0 | 0 | 0 | 0 | 0 | 0 | 0 | 0 | 0 | 0 | 0 | 0 | 0 | 0 | 0 | 0 | 0 | 51.2779 | 1281.9487 |  |  | 0 |  |  |  |  | 0 | [5 empty] | 0 | 0 | [7 empty] | 0 | 0 | 0 | 0 | 0 | 0 | 0 | 0 | 9436.3055 | 9436.3055 | 10.1812 | 0 | 0 | 0 | 0 | 0 | 0 | 210.2211 | 220.4023 | 9656.7078 | 0 | 0 | 0 | 0 | 0 | 0 | 0 | 0 |  |  | 9656.7078 | 2117.1289 |  | 2178.4937 | 4295.6226 |  |  |  |  | 0 | 13952.3304 | 11835.2015 | 0 | 13952.3304
C - Commercial & Industrial | C2 - Small Business Energy Solutions | C2b - SCI New Equipment and Construction | Custom Small HVAC New | E21C2b002 | HVAC | [5 empty] | 0 | [18 empty] | 0 |  |  |  | 0 |  |  |  | 0 |  |  |  | 0 | [9 empty] | 0 | 0 | [56 empty] | 0
C - Commercial & Industrial | C2 - Small Business Energy Solutions | C2b - SCI New Equipment and Construction | Custom Small Other New | E21C2b003 | Custom Measures | 35.6357 | 20.2996 | 726946.64 | 363473.32 |  | 363473.32 | 363473.32 | [15 empty] | 9530.3961 | 193463.3806 | 9530.3961 | 193463.3806 | 0 | 0 | 0 | 0 | 0 | 0 | 0 | 0 | 0 | 0 | 0 | 0 | 0 | 0 | 0 | 0 | 0 | 0 | 0 | 0 | 9530.3961 | 193463.3806 |  |  | 0 |  |  |  |  | 0 | [5 empty] | 0 | 0 | [7 empty] | 0 | 0 | 0 | 0 | 0 | 0 | 0 | 0 | 1454954.5087 | 1454954.5087 | 1535.3863 | 0 | 0 | 0 | 0 | 0 | 0 | 39071.1914 | 40606.5777 | 1495561.0863 | 0 | 0 | 0 | 0 | 0 | 0 | 0 | 0 |  |  | 1495561.0863 | 327885.6161 |  | 290069.5376 | 617955.1537 |  |  |  |  | 0 | 2113516.24 | 1785630.6239 | 0 | 2113516.24
C - Commercial & Industrial | C2 - Small Business Energy Solutions | C2b - SCI New Equipment and Construction | Custom Small Process New | E21C2b004 | Process | [5 empty] | 0 | [18 empty] | 0 |  |  |  | 0 |  |  |  | 0 |  |  |  | 0 | [9 empty] | 0 | 0 | [56 empty] | 0
C - Commercial & Industrial | C2 - Small Business Energy Solutions | C2b - SCI New Equipment and Construction | Boiler 1701 to 2000 MBH 90 AFUE, Gas | E21C2b005 | HVAC | 8 | 25 | 84808 | 80000 |  | 80000 | 4808 | [15 empty] | 1322.4 | 33060 | 1322.4 | 33060 | 0 | 0 | 0 | 0 | 0 | 0 | 0 | 0 | 0 | 0 | 0 | 0 | 0 | 0 | 0 | 0 | 0 | 0 | 0 | 0 | 1322.4 | 33060 |  |  | 0 |  |  |  |  | 0 | [5 empty] | 0 | 0 | [7 empty] | 0 | 0 | 0 | 0 | 0 | 0 | 0 | 259278.3998 | 0 | 259278.3998 | 262.5613 | 0 | 0 | 0 | 0 | 0 | 6767.16 | 0 | 7029.7213 | 266308.1211 | 0 | 0 | 0 | 0 | 0 | 0 | 0 | 0 |  |  | 266308.1211 | 58385.1794 |  | 56180.8767 | 114566.0561 |  |  |  |  | 0 | 380874.1772 | 322488.9978 | 0 | 380874.1772
C - Commercial & Industrial | C2 - Small Business Energy Solutions | C2b - SCI New Equipment and Construction | Boiler 1000 to 1700 MBH 90 AFUE, Gas | E21C2b006 | HVAC | 6 | 25 | 47244 | 45000.18 |  | 45000.18 | 2243.82 | [15 empty] | 567 | 14175 | 567 | 14175 | 0 | 0 | 0 | 0 | 0 | 0 | 0 | 0 | 0 | 0 | 0 | 0 | 0 | 0 | 0 | 0 | 0 | 0 | 0 | 0 | 567 | 14175 |  |  | 0 |  |  |  |  | 0 | [5 empty] | 0 | 0 | [7 empty] | 0 | 0 | 0 | 0 | 0 | 0 | 0 | 111169.7313 | 0 | 111169.7313 | 112.5773 | 0 | 0 | 0 | 0 | 0 | 2901.5273 | 0 | 3014.1047 | 114183.836 | 0 | 0 | 0 | 0 | 0 | 0 | 0 | 0 |  |  | 114183.836 | 25033.5728 |  | 24088.443 | 49122.0159 |  |  |  |  | 0 | 163305.8518 | 138272.279 | 0 | 163305.8518
C - Commercial & Industrial | C2 - Small Business Energy Solutions | C2b - SCI New Equipment and Construction | Boiler 500 to 999 MBH 90 AFUE, Gas | E21C2b007 | HVAC | 22 | 25 | 111694 | 88000 |  | 88000 | 23694 | [15 empty] | 1130.8 | 28270 | 1130.8 | 28270 | 0 | 0 | 0 | 0 | 0 | 0 | 0 | 0 | 0 | 0 | 0 | 0 | 0 | 0 | 0 | 0 | 0 | 0 | 0 | 0 | 1130.8 | 28270 |  |  | 0 |  |  |  |  | 0 | [5 empty] | 0 | 0 | [7 empty] | 0 | 0 | 0 | 0 | 0 | 0 | 0 | 221712.0497 | 0 | 221712.0497 | 224.5193 | 0 | 0 | 0 | 0 | 0 | 5786.6792 | 0 | 6011.1985 | 227723.2481 | 0 | 0 | 0 | 0 | 0 | 0 | 0 | 0 |  |  | 227723.2481 | 49925.8627 |  | 48040.9372 | 97966.7999 |  |  |  |  | 0 | 325690.0481 | 275764.1853 | 0 | 325690.0481
C - Commercial & Industrial | C2 - Small Business Energy Solutions | C2b - SCI New Equipment and Construction | Boiler 301 to 499 MBH 90 AFUE, Gas | E21C2b008 | HVAC | 22 | 25 | 85338 | 44000 |  | 44000 | 41338 | [15 empty] | 616 | 15400 | 616 | 15400 | 0 | 0 | 0 | 0 | 0 | 0 | 0 | 0 | 0 | 0 | 0 | 0 | 0 | 0 | 0 | 0 | 0 | 0 | 0 | 0 | 616 | 15400 |  |  | 0 |  |  |  |  | 0 | [5 empty] | 0 | 0 | [7 empty] | 0 | 0 | 0 | 0 | 0 | 0 | 0 | 120776.992 | 0 | 120776.992 | 122.3062 | 0 | 0 | 0 | 0 | 0 | 3152.2766 | 0 | 3274.5828 | 124051.5749 | 0 | 0 | 0 | 0 | 0 | 0 | 0 | 0 |  |  | 124051.5749 | 27196.968 |  | 26170.1603 | 53367.1284 |  |  |  |  | 0 | 177418.7032 | 150221.7352 | 0 | 177418.7032
C - Commercial & Industrial | C2 - Small Business Energy Solutions | C2b - SCI New Equipment and Construction | Boiler to 300 MBH 90 AFUE, Gas | E21C2b009 | HVAC | 22 | 18 | 52800 | 16500 |  | 16500 | 36300 | [15 empty] | 323.4 | 5821.2 | 323.4 | 5821.2 | 0 | 0 | 0 | 0 | 0 | 0 | 0 | 0 | 0 | 0 | 0 | 0 | 0 | 0 | 0 | 0 | 0 | 0 | 0 | 0 | 323.4 | 5821.2 |  |  | 0 |  |  |  |  | 0 | [5 empty] | 0 | 0 | [7 empty] | 0 | 0 | 0 | 0 | 0 | 0 | 0 | 47207.6072 | 0 | 47207.6072 | 45.8852 | 0 | 0 | 0 | 0 | 0 | 1654.9452 | 0 | 1700.8305 | 48908.4377 | 0 | 0 | 0 | 0 | 0 | 0 | 0 | 0 |  |  | 48908.4377 | 10722.6467 |  | 8204.8644 | 18927.5112 |  |  |  |  | 0 | 67835.9489 | 57113.3021 | 0 | 67835.9489
C - Commercial & Industrial | C2 - Small Business Energy Solutions | C2b - SCI New Equipment and Construction | Boiler to 300 MBH 95 AFUE, Gas | E21C2b010 | HVAC | 57 | 25 | 219336 | 85500 |  | 85500 | 133836 | [15 empty] | 1008.9 | 25222.5 | 1008.9 | 25222.5 | 0 | 0 | 0 | 0 | 0 | 0 | 0 | 0 | 0 | 0 | 0 | 0 | 0 | 0 | 0 | 0 | 0 | 0 | 0 | 0 | 1008.9 | 25222.5 |  |  | 0 |  |  |  |  | 0 | [5 empty] | 0 | 0 | [7 empty] | 0 | 0 | 0 | 0 | 0 | 0 | 0 | 197811.5378 | 0 | 197811.5378 | 200.3162 | 0 | 0 | 0 | 0 | 0 | 5162.8764 | 0 | 5363.1926 | 203174.7303 | 0 | 0 | 0 | 0 | 0 | 0 | 0 | 0 |  |  | 203174.7303 | 44543.8653 |  | 42862.1343 | 87405.9997 |  |  |  |  | 0 | 290580.73 | 246036.8647 | 0 | 290580.73
C - Commercial & Industrial | C2 - Small Business Energy Solutions | C2b - SCI New Equipment and Construction | Combo Condensing Boiler / Water Heater, Gas | E21C2b011 | HVAC | 8 | 20 | 18720 | 12000 |  | 12000 | 6720 | [15 empty] | 244 | 4880 | 244 | 4880 | 0 | 0 | 0 | 0 | 0 | 0 | 0 | 0 | 0 | 0 | 0 | 0 | 0 | 0 | 0 | 0 | 0 | 0 | 0 | 0 | 244 | 4880 |  |  | 0 |  |  |  |  | 0 | [5 empty] | 0 | 0 | [7 empty] | 0 | 0 | 0 | 0 | 0 | 0 | 0 | 0 | 36752.862 | 36752.862 | 38.7095 | 0 | 0 | 0 | 0 | 0 | 0 | 1000.3121 | 1039.0216 | 37791.8836 | 0 | 0 | 0 | 0 | 0 | 0 | 0 | 0 |  |  | 37791.8836 | 8285.4623 |  | 7256.0141 | 15541.4764 |  |  |  |  | 0 | 53333.36 | 45047.8977 | 0 | 53333.36
C - Commercial & Industrial | C2 - Small Business Energy Solutions | C2b - SCI New Equipment and Construction | Combo Furnace / Water Heater, Gas | E21C2b012 | HVAC | [5 empty] | 0 | [18 empty] | 0 |  |  |  | 0 |  |  |  | 0 |  |  |  | 0 | [9 empty] | 0 | 0 | [56 empty] | 0
C - Commercial & Industrial | C2 - Small Business Energy Solutions | C2b - SCI New Equipment and Construction | Condensing Unit Heater, Gas | E21C2b013 | HVAC | 7 | 18 | 16800 | 5250 |  | 5250 | 11550 | [15 empty] | 286.3 | 5153.4 | 286.3 | 5153.4 | 0 | 0 | 0 | 0 | 0 | 0 | 0 | 0 | 0 | 0 | 0 | 0 | 0 | 0 | 0 | 0 | 0 | 0 | 0 | 0 | 286.3 | 5153.4 |  |  | 0 |  |  |  |  | 0 | [5 empty] | 0 | 0 | [7 empty] | 0 | 0 | 0 | 0 | 0 | 0 | 0 | 41792.0159 | 0 | 41792.0159 | 40.6214 | 0 | 0 | 0 | 0 | 0 | 1465.0922 | 0 | 1505.7136 | 43297.7295 | 0 | 0 | 0 | 0 | 0 | 0 | 0 | 0 |  |  | 43297.7295 | 9492.5596 |  | 7263.6138 | 16756.1733 |  |  |  |  | 0 | 60053.9028 | 50561.3432 | 0 | 60053.9028
C - Commercial & Industrial | C2 - Small Business Energy Solutions | C2b - SCI New Equipment and Construction | Furnace w/ ECM 95 AFUE, Gas | E21C2b014 | HVAC | 19 | 18 | 31084 | 5700 |  | 5700 | 25384 | 3.192 | 3.192 | 57.456 | 57.456 | 3.192 | 57.456 | 25.6127 | 31.8433 | 0 | 0 | 2.0586 | 0.93048 | 0.93048 | 0 | 0 | 108.3 | 1949.4 | 108.3 | 1949.4 | 0 | 0 | 0 | 0 | 0 | 0 | 0 | 0 | 0 | 0 | 0 | 0 | 0 | 0 | 0 | 0 | 0 | 0 | 0 | 0 | 108.3 | 1949.4 |  |  | 0 | 1971.3948 | 2214.3552 | 0 | 0 | 4185.75 | 80.3507 | 73.3128 | 0 | 0 | 54.6499 | 208.3135 | 4394.0634 | 0 | 0 | 0 | 0 | 0 | 0 | 0 | 0 | 4394.0634 | 0 | 0 | 0 | 0 | 0 | 15808.8555 | 0 | 15808.8555 | 15.366 | 0 | 0 | 0 | 0 | 0 | 554.2071 | 0 | 569.5731 | 16378.4286 | 0 | 0 | 0 | 0 | 0 | 0 | 0 | 0 |  |  | 16378.4286 | 4554.1445 |  | 2747.6401 | 7301.7847 | 1062.4156 | 1349.0145 | 0 | 0 | 2411.4301 | 28074.2767 | 23520.1322 | 4394.0634 | 30485.7068
C - Commercial & Industrial | C2 - Small Business Energy Solutions | C2b - SCI New Equipment and Construction | Furnace w/ ECM 97 AFUE, Gas | E21C2b015 | HVAC | 2 | 18 | 3576 | 900 |  | 900 | 2676 | 0.336 | 0.336 | 6.048 | 6.048 | 0.336 | 6.048 | 2.6961 | 3.3519 | 0 | 0 | 0.21669 | 0.097945 | 0.097945 | 0 | 0 | 13.4 | 241.2 | 13.4 | 241.2 | 0 | 0 | 0 | 0 | 0 | 0 | 0 | 0 | 0 | 0 | 0 | 0 | 0 | 0 | 0 | 0 | 0 | 0 | 0 | 0 | 13.4 | 241.2 |  |  | 0 | 207.5152 | 233.09 | 0 | 0 | 440.6053 | 8.458 | 7.7171 | 0 | 0 | 5.7526 | 21.9277 | 462.533 | 0 | 0 | 0 | 0 | 0 | 0 | 0 | 0 | 462.533 | 0 | 0 | 0 | 0 | 0 | 1956.0357 | 0 | 1956.0357 | 1.9012 | 0 | 0 | 0 | 0 | 0 | 68.5723 | 0 | 70.4735 | 2026.5092 | 0 | 0 | 0 | 0 | 0 | 0 | 0 | 0 |  |  | 2026.5092 | 545.6956 |  | 339.9666 | 885.6622 | 111.8332 | 142.0015 | 0 | 0 | 253.8347 | 3374.7043 | 2829.0087 | 462.533 | 3628.5391
C - Commercial & Industrial | C2 - Small Business Energy Solutions | C2b - SCI New Equipment and Construction | Infrared Heater, Gas | E21C2b016 | HVAC | 51 | 17 | 152082 | 38250 |  | 38250 | 113832 | [15 empty] | 612 | 10404 | 612 | 10404 | 0 | 0 | 0 | 0 | 0 | 0 | 0 | 0 | 0 | 0 | 0 | 0 | 0 | 0 | 0 | 0 | 0 | 0 | 0 | 0 | 612 | 10404 |  |  | 0 |  |  |  |  | 0 | [5 empty] | 0 | 0 | [7 empty] | 0 | 0 | 0 | 0 | 0 | 0 | 0 | 84785.2338 | 0 | 84785.2338 | 81.595 | 0 | 0 | 0 | 0 | 0 | 3131.8073 | 0 | 3213.4023 | 87998.6361 | 0 | 0 | 0 | 0 | 0 | 0 | 0 | 0 |  |  | 87998.6361 | 19292.7506 |  | 14277.3208 | 33570.0714 |  |  |  |  | 0 | 121568.7074 | 102275.9569 | 0 | 121568.7074
C - Commercial & Industrial | C2 - Small Business Energy Solutions | C2b - SCI New Equipment and Construction | Faucet Aerator, Gas | E21C2b017 | Hot Water | 134 | 10 | 8040 | 8040 |  | 8040 | 0 | [15 empty] | 2713.366 | 27133.66 | 2713.366 | 27133.66 | 0 | 0 | 0 | 0 | 0 | 0 | 0 | 0 | 0 | 0 | 0 | 0 | 0 | 0 | 0 | 0 | 0 | 0 | 0 | 0 | 2713.366 | 27133.66 |  | 731640 | 7316400 |  |  |  |  | 0 | [5 empty] | 0 | 0 | [7 empty] | 0 | 0 | 0 | 0 | 0 | 0 | 195224.4315 | 0 | 0 | 195224.4315 | 189.7513 | 0 | 0 | 0 | 0 | 7515.3864 | 0 | 0 | 7705.1377 | 202929.5692 | 0 | 0 | 0 | 0 | 0 | 0 | 0 | 0 |  | 61192.5218 | 264122.091 | 44490.1164 |  | 30633.7999 | 75123.9163 |  |  |  |  | 0 | 339246.0073 | 294755.8909 | 0 | 339246.0073
C - Commercial & Industrial | C2 - Small Business Energy Solutions | C2b - SCI New Equipment and Construction | Low Flow Showerhead With Thermostatic Valve, Gas | E21C2b018 | Hot Water | [5 empty] | 0 | [18 empty] | 0 |  |  |  | 0 |  |  |  | 0 |  |  |  | 0 | [9 empty] | 0 | 0 | [56 empty] | 0
C - Commercial & Industrial | C2 - Small Business Energy Solutions | C2b - SCI New Equipment and Construction | Low Flow Showerhead, Gas | E21C2b019 | Hot Water | 49 | 10 | 12446 | 12446 |  | 12446 | 0 | [15 empty] | 1603.77 | 16037.7 | 1603.77 | 16037.7 | 0 | 0 | 0 | 0 | 0 | 0 | 0 | 0 | 0 | 0 | 0 | 0 | 0 | 0 | 0 | 0 | 0 | 0 | 0 | 0 | 1603.77 | 16037.7 |  | 3059476.5956 | 30594765.9563 |  |  |  |  | 0 | [5 empty] | 0 | 0 | [7 empty] | 0 | 0 | 0 | 0 | 0 | 0 | 115389.9203 | 0 | 0 | 115389.9203 | 112.155 | 0 | 0 | 0 | 0 | 4442.0661 | 0 | 0 | 4554.2211 | 119944.1414 | 0 | 0 | 0 | 0 | 0 | 0 | 0 | 0 |  | 255886.8956 | 375831.037 | 26296.4576 |  | 18106.5029 | 44402.9605 |  |  |  |  | 0 | 420233.9975 | 393937.5399 | 0 | 420233.9975
C - Commercial & Industrial | C2 - Small Business Energy Solutions | C2b - SCI New Equipment and Construction | Pre Rinse Spray Valve, Gas | E21C2b020 | Hot Water | [5 empty] | 0 | [18 empty] | 0 |  |  |  | 0 |  |  |  | 0 |  |  |  | 0 | [9 empty] | 0 | 0 | [56 empty] | 0
C - Commercial & Industrial | C2 - Small Business Energy Solutions | C2b - SCI New Equipment and Construction | Pre Rinse Spray Valve - Salon, Gas |  | Hot Water | [5 empty] | 0 | [18 empty] | 0 |  |  |  | 0 |  |  |  | 0 |  |  |  | 0 | [9 empty] | 0 | 0 | [56 empty] | 0
C - Commercial & Industrial | C2 - Small Business Energy Solutions | C2b - SCI New Equipment and Construction | Combination Oven, Gas | E21C2b021 | Food Service | [5 empty] | 0 | [18 empty] | 0 |  |  |  | 0 |  |  |  | 0 |  |  |  | 0 | [9 empty] | 0 | 0 | [56 empty] | 0
C - Commercial & Industrial | C2 - Small Business Energy Solutions | C2b - SCI New Equipment and Construction | Convection Oven, Gas | E21C2b022 | Food Service | [5 empty] | 0 | [18 empty] | 0 |  |  |  | 0 |  |  |  | 0 |  |  |  | 0 | [9 empty] | 0 | 0 | [56 empty] | 0
C - Commercial & Industrial | C2 - Small Business Energy Solutions | C2b - SCI New Equipment and Construction | Conveyor Oven, Gas | E21C2b023 | Food Service | [5 empty] | 0 | [18 empty] | 0 |  |  |  | 0 |  |  |  | 0 |  |  |  | 0 | [9 empty] | 0 | 0 | [56 empty] | 0
C - Commercial & Industrial | C2 - Small Business Energy Solutions | C2b - SCI New Equipment and Construction | Fryer, Gas | E21C2b024 | Food Service | [5 empty] | 0 | [18 empty] | 0 |  |  |  | 0 |  |  |  | 0 |  |  |  | 0 | [9 empty] | 0 | 0 | [56 empty] | 0
C - Commercial & Industrial | C2 - Small Business Energy Solutions | C2b - SCI New Equipment and Construction | Griddle, Gas | E21C2b025 | Food Service | [5 empty] | 0 | [18 empty] | 0 |  |  |  | 0 |  |  |  | 0 |  |  |  | 0 | [9 empty] | 0 | 0 | [56 empty] | 0
C - Commercial & Industrial | C2 - Small Business Energy Solutions | C2b - SCI New Equipment and Construction | Rack Oven, Gas | E21C2b026 | Food Service | [5 empty] | 0 | [18 empty] | 0 |  |  |  | 0 |  |  |  | 0 |  |  |  | 0 | [9 empty] | 0 | 0 | [56 empty] | 0
C - Commercial & Industrial | C2 - Small Business Energy Solutions | C2b - SCI New Equipment and Construction | Steam Cooker, Gas | E21C2b027 | Food Service | [5 empty] | 0 | [18 empty] | 0 |  |  |  | 0 |  |  |  | 0 |  |  |  | 0 | [9 empty] | 0 | 0 | [56 empty] | 0
C - Commercial & Industrial | C2 - Small Business Energy Solutions | C2b - SCI New Equipment and Construction | C&I Small New Construction Code Complaince | G21C2b028 | Non-Energy Saving | 1 | 20 |  |  | 2202 | 2202 | [16 empty] | 197.064 | 3941.28 | 197.064 | 3941.28 | 0 | 0 | 0 | 0 | 0 | 0 | 0 | 0 | 0 | 0 | 0 | 0 | 0 | 0 | 0 | 0 | 0 | 0 | 0 | 0 | 197.064 | 3941.28 |  |  | 0 |  |  |  |  | 0 | [5 empty] | 0 | 0 | [7 empty] | 0 | 0 | 0 | 0 | 0 | 0 | 0 | 0 | 29683.0574 | 29683.0574 | 31.2633 | 0 | 0 | 0 | 0 | 0 | 0 | 807.8914 | 839.1547 | 30522.2121 | 0 | 0 | 0 | 0 | 0 | 0 | 0 | 0 |  |  | 30522.2121 | 6691.6654 |  | 5860.2425 | 12551.9078 |  |  |  |  | 0 | 43074.1199 | 36382.4546 | 0 | 43074.1199
C - Commercial & Industrial | C2 - Small Business Energy Solutions | C2b - SCI New Equipment and Construction | Vendor Fees - Processing |  | Non-Energy Saving | [5 empty] | 0 | [18 empty] | 0 |  |  |  | 0 |  |  |  | 0 |  |  |  | 0 | [9 empty] | 0 | 0 | [56 empty] | 0
C - Commercial & Industrial | C2 - Small Business Energy Solutions | C2b - SCI New Equipment and Construction | Vendor Fees - Admin (Fixed Fee) |  | Non-Energy Saving | [5 empty] | 0 | [18 empty] | 0 |  |  |  | 0 |  |  |  | 0 |  |  |  | 0 | [9 empty] | 0 | 0 | [56 empty] | 0
C - Commercial & Industrial | C2 - Small Business Energy Solutions | C2b - SCI New Equipment and Construction | Vendor Fees - Project Fees (Variable) |  | Non-Energy Saving | [5 empty] | 0 | [18 empty] | 0 |  |  |  | 0 |  |  |  | 0 |  |  |  | 0 | [9 empty] | 0 | 0 | [56 empty] | 0
C - Commercial & Industrial | C2 - Small Business Energy Solutions | C2b - SCI New Equipment and Construction | Vendor Fees - TA Studies & Support |  | Non-Energy Saving | [5 empty] | 0 | [18 empty] | 0 |  |  |  | 0 |  |  |  | 0 |  |  |  | 0 | [9 empty] | 0 | 0 | [56 empty] | 0
C - Commercial & Industrial | C2 - Small Business Energy Solutions | C2b - SCI New Equipment and Construction | Vendor Fees - xx |  | Non-Energy Saving | [5 empty] | 0 | [18 empty] | 0 |  |  |  | 0 |  |  |  | 0 |  |  |  | 0 | [9 empty] | 0 | 0 | [56 empty] | 0
C - Commercial & Industrial | C2 - Small Business Energy Solutions | C2b - SCI New Equipment and Construction | Vendor Fees - Midstream (Water Heaters) |  | Non-Energy Saving | [5 empty] | 0 | [18 empty] | 0 |  |  |  | 0 |  |  |  | 0 |  |  |  | 0 | [9 empty] | 0 | 0 | [56 empty] | 0
C - Commercial & Industrial | C2 - Small Business Energy Solutions | C2b - SCI New Equipment and Construction | Vendor Fees - Midstream (Food Service) |  | Non-Energy Saving | [5 empty] | 0 | [18 empty] | 0 |  |  |  | 0 |  |  |  | 0 |  |  |  | 0 | [9 empty] | 0 | 0 | [56 empty] | 0
C - Commercial & Industrial | C2 - Small Business Energy Solutions | C2b - SCI New Equipment and Construction | CI Audits - Small New |  | Non-Energy Saving | [5 empty] | 0 | [18 empty] | 0 |  |  |  | 0 |  |  |  | 0 |  |  |  | 0 | [9 empty] | 0 | 0 | [56 empty] | 0
C - Commercial & Industrial | C2 - Small Business Energy Solutions | C2b - SCI New Equipment and Construction | Vendor Costs - Small New |  | Non-Energy Saving | [5 empty] | 0 | [18 empty] | 0 |  |  |  | 0 |  |  |  | 0 |  |  |  | 0 | [9 empty] | 0 | 0 | [56 empty] | 0
[11 empty] | 0 | [18 empty] | 0 |  |  |  | 0 |  |  |  | 0 |  |  |  | 0 | [9 empty] | 0 | 0 | [56 empty] | 0
C - Commercial & Industrial | C2 - Small Business Energy Solutions | C2c - SCI Midstream | Midstream Combination Oven, Gas | G21C2c001 | Food Service | [5 empty] | 0 | [18 empty] | 0 |  |  |  | 0 |  |  |  | 0 |  |  |  | 0 | [9 empty] | 0 | 0 | [56 empty] | 0
C - Commercial & Industrial | C2 - Small Business Energy Solutions | C2c - SCI Midstream | Midstream Convection Oven, Gas | G21C2c002 | Food Service | 15.5007 | 12 | 24352.2082 | 18600.8549 | 566.9897 | 19167.8446 | 5751.3533 | [15 empty] | 523.9241 | 6287.089 | 436.4288 | 5237.1451 | 0 | 0 | 0 | 0 | 0 | 0 | 0 | 0 | 0 | 0 | 0 | 0 | 0 | 0 | 0 | 0 | 0 | 0 | 0 | 0 | 436.4288 | 5237.1451 |  |  | 0 |  |  |  |  | 0 | [5 empty] | 0 | 0 | [7 empty] | 0 | 0 | 0 | 0 | 0 | 0 | 37391.8896 | 0 | 0 | 37391.8896 | 38.7041 | 0 | 0 | 0 | 0 | 1216.9889 | 0 | 0 | 1255.6931 | 38647.5827 | 0 | 0 | 0 | 0 | 0 | 0 | 0 | 0 |  |  | 38647.5827 | 8473.0651 |  | 6266.9364 | 14740.0016 |  |  |  |  | 0 | 53387.5842 | 44914.5191 | 0 | 53387.5842
C - Commercial & Industrial | C2 - Small Business Energy Solutions | C2c - SCI Midstream | Midstream Conveyor Oven, Gas | G21C2c003 | Food Service | 2 | 12 | 3498.6 | 2000 | 73.1566 | 2073.1566 | 1498.6 | [15 empty] | 308.6 | 3703.2 | 257.0638 | 3084.7656 | 0 | 0 | 0 | 0 | 0 | 0 | 0 | 0 | 0 | 0 | 0 | 0 | 0 | 0 | 0 | 0 | 0 | 0 | 0 | 0 | 257.0638 | 3084.7656 |  |  | 0 |  |  |  |  | 0 | [5 empty] | 0 | 0 | [7 empty] | 0 | 0 | 0 | 0 | 0 | 0 | 22024.4451 | 0 | 0 | 22024.4451 | 22.7974 | 0 | 0 | 0 | 0 | 716.8267 | 0 | 0 | 739.6241 | 22764.0692 | 0 | 0 | 0 | 0 | 0 | 0 | 0 | 0 |  |  | 22764.0692 | 4990.7763 |  | 3691.3298 | 8682.1062 |  |  |  |  | 0 | 31446.1754 | 26455.399 | 0 | 31446.1754
C - Commercial & Industrial | C2 - Small Business Energy Solutions | C2c - SCI Midstream | Midstream Fryer, Gas | G21C2c004 | Food Service | 22.0003 | 12 | 62309.2639 | 26400.366 | 804.7338 | 27205.0998 | 35908.8979 | [15 empty] | 1722.6239 | 20671.4866 | 1434.9457 | 17219.3483 | 0 | 0 | 0 | 0 | 0 | 0 | 0 | 0 | 0 | 0 | 0 | 0 | 0 | 0 | 0 | 0 | 0 | 0 | 0 | 0 | 1434.9457 | 17219.3483 |  |  | 0 |  |  |  |  | 0 | [5 empty] | 0 | 0 | [7 empty] | 0 | 0 | 0 | 0 | 0 | 0 | 122941.786 | 0 | 0 | 122941.786 | 127.2564 | 0 | 0 | 0 | 0 | 4001.3701 | 0 | 0 | 4128.6265 | 127070.4125 | 0 | 0 | 0 | 0 | 0 | 0 | 0 | 0 |  |  | 127070.4125 | 27858.8156 |  | 20605.2266 | 48464.0422 |  |  |  |  | 0 | 175534.4547 | 147675.6391 | 0 | 175534.4547
C - Commercial & Industrial | C2 - Small Business Energy Solutions | C2c - SCI Midstream | Midstream Griddle, Gas | G21C2c005 | Food Service | 2 | 12 | 1940.89 | 1000 | 36.5662 | 1036.5662 | 940.89 | [15 empty] | 75.8 | 909.6 | 63.1414 | 757.6968 | 0 | 0 | 0 | 0 | 0 | 0 | 0 | 0 | 0 | 0 | 0 | 0 | 0 | 0 | 0 | 0 | 0 | 0 | 0 | 0 | 63.1414 | 757.6968 |  |  | 0 |  |  |  |  | 0 | [5 empty] | 0 | 0 | [7 empty] | 0 | 0 | 0 | 0 | 0 | 0 | 5409.7633 | 0 | 0 | 5409.7633 | 5.5996 | 0 | 0 | 0 | 0 | 176.0709 | 0 | 0 | 181.6705 | 5591.4337 | 0 | 0 | 0 | 0 | 0 | 0 | 0 | 0 |  |  | 5591.4337 | 1225.8615 |  | 906.6844 | 2132.5458 |  |  |  |  | 0 | 7723.9796 | 6498.1181 | 0 | 7723.9796
C - Commercial & Industrial | C2 - Small Business Energy Solutions | C2c - SCI Midstream | Midstream Pre-Rinse Spray Valve, Gas | G21C2c006 | Food Service | [5 empty] | 0 | [18 empty] | 0 |  |  |  | 0 |  |  |  | 0 |  |  |  | 0 | [9 empty] | 0 | 0 | [56 empty] | 0
C - Commercial & Industrial | C2 - Small Business Energy Solutions | C2c - SCI Midstream | Midstream Rack Oven, Gas | G21C2c007 | Food Service | [5 empty] | 0 | [18 empty] | 0 |  |  |  | 0 |  |  |  | 0 |  |  |  | 0 | [9 empty] | 0 | 0 | [56 empty] | 0
C - Commercial & Industrial | C2 - Small Business Energy Solutions | C2c - SCI Midstream | Midstream Steam Cooker, Gas | G21C2c008 | Food Service | 3 | 12 | 4998 | 3000 | 109.7349 | 3109.7349 | 1998 | [15 empty] | 1112.1 | 13345.2 | 926.3793 | 11116.5516 | 0 | 0 | 0 | 0 | 0 | 0 | 0 | 0 | 0 | 0 | 0 | 0 | 0 | 0 | 0 | 0 | 0 | 0 | 0 | 0 | 926.3793 | 11116.5516 |  | 404987.94 | 4859855.28 |  |  |  |  | 0 | [5 empty] | 0 | 0 | [7 empty] | 0 | 0 | 0 | 0 | 0 | 0 | 79369.3629 | 0 | 0 | 79369.3629 | 82.1548 | 0 | 0 | 0 | 0 | 2583.2242 | 0 | 0 | 2665.379 | 82034.7419 | 0 | 0 | 0 | 0 | 0 | 0 | 0 | 0 |  | 40094.99 | 122129.7319 | 17985.2312 |  | 13302.4236 | 31287.6548 |  |  |  |  | 0 | 153417.3867 | 135432.1555 | 0 | 153417.3867
C - Commercial & Industrial | C2 - Small Business Energy Solutions | C2c - SCI Midstream | Midstream Indirect Water Heater, Gas | G21C2c009 | Hot Water | 8 | 15 | 2688.32 | 3200 | 106.3832 | 3306.3832 | -511.68 | [15 empty] | 152 | 2280 | 47.12 | 706.8 | 0 | 0 | 0 | 0 | 0 | 0 | 0 | 0 | 0 | 0 | 0 | 0 | 0 | 0 | 0 | 0 | 0 | 0 | 0 | 0 | 47.12 | 706.8 |  |  | 0 |  |  |  |  | 0 | [5 empty] | 0 | 0 | [7 empty] | 0 | 0 | 0 | 0 | 0 | 0 | 4976.8311 | 0 | 0 | 4976.8311 | 5.4585 | 0 | 0 | 0 | 0 | 131.3949 | 0 | 0 | 136.8534 | 5113.6845 | 0 | 0 | 0 | 0 | 0 | 0 | 0 | 0 |  |  | 5113.6845 | 1121.1201 |  | 918.872 | 2039.9922 |  |  |  |  | 0 | 7153.6767 | 6032.5566 | 0 | 7153.6767
C - Commercial & Industrial | C2 - Small Business Energy Solutions | C2c - SCI Midstream | Midstream On Demand Tankless Water Heater, Gas | G21C2c010 | Hot Water | 5 | 20 | 14283 | 8180 | 66.187 | 8246.187 | 6103 | [15 empty] | 44.5 | 890 | 26.7 | 534 | 0 | 0 | 0 | 0 | 0 | 0 | 0 | 0 | 0 | 0 | 0 | 0 | 0 | 0 | 0 | 0 | 0 | 0 | 0 | 0 | 26.7 | 534 |  |  | 0 |  |  |  |  | 0 | [5 empty] | 0 | 0 | [7 empty] | 0 | 0 | 0 | 0 | 0 | 0 | 3677.6367 | 0 | 0 | 3677.6367 | 4.2358 | 0 | 0 | 0 | 0 | 74.4534 | 0 | 0 | 78.6892 | 3756.326 | 0 | 0 | 0 | 0 | 0 | 0 | 0 | 0 |  |  | 3756.326 | 823.5339 |  | 793.9983 | 1617.5322 |  |  |  |  | 0 | 5373.8581 | 4550.3242 | 0 | 5373.8581
C - Commercial & Industrial | C2 - Small Business Energy Solutions | C2c - SCI Midstream | Midstream Volume Water Heater, Gas | G21C2c011 | Hot Water | 9 | 15 | 6409.26 | 7524.9 | 507.5829 | 8032.4829 | -1115.64 | [15 empty] | 736.2 | 11043 | 441.72 | 6625.8 | 0 | 0 | 0 | 0 | 0 | 0 | 0 | 0 | 0 | 0 | 0 | 0 | 0 | 0 | 0 | 0 | 0 | 0 | 0 | 0 | 441.72 | 6625.8 |  |  | 0 |  |  |  |  | 0 | [5 empty] | 0 | 0 | [7 empty] | 0 | 0 | 0 | 0 | 0 | 0 | 46654.6229 | 0 | 0 | 46654.6229 | 51.1703 | 0 | 0 | 0 | 0 | 1231.7436 | 0 | 0 | 1282.9139 | 47937.5368 | 0 | 0 | 0 | 0 | 0 | 0 | 0 | 0 |  |  | 47937.5368 | 10509.7872 |  | 8613.8404 | 19123.6276 |  |  |  |  | 0 | 67061.1645 | 56551.3772 | 0 | 67061.1645
C - Commercial & Industrial | C2 - Small Business Energy Solutions | C2c - SCI Midstream | Midstream Water Heater, Condensing Gas | G21C2c012 | Hot Water | 13 | 15 | 4597.632 | 8874.45 | 295.0948 | 9169.5448 | -4276.818 | [15 empty] | 391.3 | 5869.5 | 234.78 | 3521.7 | 0 | 0 | 0 | 0 | 0 | 0 | 0 | 0 | 0 | 0 | 0 | 0 | 0 | 0 | 0 | 0 | 0 | 0 | 0 | 0 | 234.78 | 3521.7 |  |  | 0 |  |  |  |  | 0 | [5 empty] | 0 | 0 | [7 empty] | 0 | 0 | 0 | 0 | 0 | 0 | 24797.5468 | 0 | 0 | 24797.5468 | 27.1977 | 0 | 0 | 0 | 0 | 654.688 | 0 | 0 | 681.8857 | 25479.4324 | 0 | 0 | 0 | 0 | 0 | 0 | 0 | 0 |  |  | 25479.4324 | 5586.0904 |  | 4578.3697 | 10164.4601 |  |  |  |  | 0 | 35643.8925 | 30057.8021 | 0 | 35643.8925
C - Commercial & Industrial | C2 - Small Business Energy Solutions | C2c - SCI Midstream | Midstream Rebate Processing |  | Non-Energy Saving | 1 | 1 |  |  |  | 0 | [16 empty] | 0 | 0 | 0 | 0 | 0 | 0 | 0 | 0 | 0 | 0 | 0 | 0 | 0 | 0 | 0 | 0 | 0 | 0 | 0 | 0 | 0 | 0 | 0 | 0 | 0 | 0 |  |  | 0 |  |  |  |  | 0 | [5 empty] | 0 | 0 | [7 empty] | 0 | 0 | 0 | 0 | 0 | 0 | 0 | 0 | 0 | 0 | 0 | 0 | 0 | 0 | 0 | 0 | 0 | 0 | 0 | 0 | 0 | 0 | 0 | 0 | 0 | 0 | 0 | 0 |  |  | 0 | 0 |  | 0 | 0 |  |  |  |  | 0 | 0 | 0 | 0 | 0
[30 empty] | 0 |  |  |  | 0 |  |  |  | 0 |  |  |  | 0 | [9 empty] | 0 | 0 | [56 empty] | 0
[30 empty] | 0 |  |  |  | 0 |  |  |  | 0 |  |  |  | 0 | [9 empty] | 0 | 0 | [56 empty] | 0
[30 empty] | 0 |  |  |  | 0 |  |  |  | 0 |  |  |  | 0 | [9 empty] | 0 | 0 | [56 empty] | 0
[30 empty] | 0 |  |  |  | 0 |  |  |  | 0 |  |  |  | 0 | [9 empty] | 0 | 0 | [56 empty] | 0
[30 empty] | 0 |  |  |  | 0 |  |  |  | 0 |  |  |  | 0 | [9 empty] | 0 | 0 | [56 empty] | 0
[30 empty] | 0 |  |  |  | 0 |  |  |  | 0 |  |  |  | 0 | [9 empty] | 0 | 0 | [56 empty] | 0
x | x | x | x | x | x | x | x | x | x |  |  | x | x | x | x | x | x | x | x | x | x | x | x | x | x | x | x | x | x | x | x | x | x | x | x | x | x | x | x | x | x | x | x | x | x | x | x | x | x | x | x | x | x | x | x | x | x | x | x | x | x | x | x | x | x | x | x | x | x | x | x | x | x | x | x | x | x | x | x | x | x | x | x | x | x | x | x | x | x | x | x | x | x | x | x | [10 empty] | x | x | x | x | x | x | x | x | x | x | x | x | x | x | bar: 34 to 43

## Primary Data
Distribution Company | Program Administrator | Year | Reporting Period | Sector | Program (Dropdown) | Subprogram (Dropdown) | Internal Admin | External Admin | Rebate / Services | Implementation Services | Marketing | EM&V | Total Program Costs | Total Program Costs (2021$) | Performance Incentive | Performance Incentive (2021$) | Participant Costs | Participant Costs (2021$) | Total Resource Costs | Total Resource Costs (2021$) | Participants | Winter Capacity (kW) | Summer Capacity (kW) | Net Annual Energy (MWh) | Adj Gross Annual Energy (MWh) | Net Lifetime Energy (MWh) | Adj Gross Lifetime Energy (MWh) | Net Annual Natural Gas (MMBTU) | Adj Gross Annual Natural Gas (MMBTU) | Net Annual Natural Gas (Therms) | Adj Gross Annual Natural Gas (Therms) | Net Lifetime Natural Gas (Therms) | Adj Gross Lifetime Natural Gas (Therms) | Net Annual Oil (MMBTU) | Adj Gross Annual Oil (MMBTU) | Net Lifetime Oil (MMBTU) | Adj Gross Lifetime Oil (MMBTU) | Net Annual Propane (MMBTU) | Adj Gross Annual Propane (MMBTU) | Lifetime Propane (MMBTU) | Adj Gross Lifetime Propane (MMBTU) | Net Annual Kerosene (MMBTU) | Adj Gross Annual Kerosene (MMBTU) | Net Lifetime Kerosene (MMBTU) | Adj Gross Lifetime Kerosene (MMBTU) | Net Annual Cord Wood (MMBTU) | Adj Gross Annual Cord Wood (MMBTU) | Net Lifetime Cord Wood (MMBTU) | Adj Gross Lifetime Cord Wood (MMBTU) | Net Annual Wood Pellet (MMBTU) | Adj Gross Annual Wood Pellet (MMBTU) | Net Lifetime Wood Pellet (MMBTU) | Adj Gross Lifetime Wood Pellet (MMBTU) | Total Net Annual MMBTU | Total Net Lifetime MMBTU | Annual Water (Gallons) | Lifetime Water (Gallons) | Winter Peak Energy Benefits ($) | Winter Off-Peak Energy Benefits ($) | Summer Peak Energy Benefits ($) | Summer Off-Peak Energy Benefits ($) | Energy Benefits | DRIPE Energy Benefits | Total Energy Benefits | Summer Capacity Benefits | Winter Capacity Benefits | DRIPE Capacity Benefits | Reliability Benefits | Pooled Transmission Facilities (PTF) Benefits | Transmission Capacity Benefits | Distribution Capacity Benefits | Total Capacity Benefits | Natural Gas Benefits | Natural Gas DRIPE Benefits | Total Gas Benefits | Oil Benefits | Oil DRIPE Benefits | Kerosene Benefits | Propane Benefits | Cord Wood Benefits | Wood Pellet Benefits | Water Benefits | Total Other Resource Benefits | Total Resource Benefits | Fossil Emissions | Total Non Energy Impacts | Total Avoided Environmental Benefits | Total Benefits (Legacy NH TRC) | Total Benefits (Granite State Test) | Total Benefits (Utility Cost Test) | Total Benefits (Secondary GST) | Total Electric DRIPE | Total Gas DRIPE | Other fuels benefit (all except gas) | Key
Gas | Liberty Utilities Gas | 2021 | Planned | B - Low-Income | B1 - Home Energy Assistance | B1a - HEA (Weatherization) | 42659.96 | 3047.14 | 890904.96 | 83796.35 | 56372.09 | 76178.5 | 1152959 | 1152959 | 0 | 0 | 0 | 0 | 1152959 | 1152959 |  | 0 | 0 | 0 | 0 | 0 | 0 | 5112.6666 | 5112.6666 | 51126.6657 | 51126.6657 | 1224630.3954 | 1224630.3954 | 0 | 0 | 0 | 0 | 0 | 0 | 0 | 0 | 0 | 0 | 0 | 0 | 0 | 0 | 0 | 0 | 0 | 0 | 0 | 0 | 5112.6666 | 122463.0395 | 146992.9566 | 1028950.6963 | 0 | 0 | 0 | 0 | 0 | 0 | 0 | 0 | 0 | 0 | 0 | 0 | 0 | 0 | 0 | 1013805.3253 | 25009.4763 | 1038814.8017 | 0 | 0 | 0 | 0 | 0 | 0 | 8475.2252 | 8475.2252 | 1047290.0268 | 174850.0293 | 269814.0168 | 0 | 1317104.0437 | 1317104.0437 | 1038814.8017 | 1317104.0437 | 0 | 25009.4763 | 0 | 'Calculations Yr 1'!
Gas | Liberty Utilities Gas | 2021 | Planned | B - Low-Income | B1 - Home Energy Assistance | B1b - HEA (HVAC Systems) | 0 | 0 | 370611 | 0 | 0 | 0 | 370611 | 370611 | 0 | 0 | 0 | 0 | 370611 | 370611 |  | 0 | 0 | 0 | 0 | 0 | 0 | 1995.0845 | 1995.0845 | 19950.8447 | 19950.8447 | 324457.8649 | 324457.8649 | 0 | 0 | 0 | 0 | 0 | 0 | 0 | 0 | 0 | 0 | 0 | 0 | 0 | 0 | 0 | 0 | 0 | 0 | 0 | 0 | 1995.0845 | 32445.7865 | 0 | 0 | 0 | 0 | 0 | 0 | 0 | 0 | 0 | 0 | 0 | 0 | 0 | 0 | 0 | 0 | 0 | 282152.226 | 10093.1359 | 292245.3619 | 0 | 0 | 0 | 0 | 0 | 0 | 0 | 0 | 292245.3619 | 37399.4656 | 37399.4656 | 0 | 329644.8274 | 329644.8274 | 292245.3619 | 329644.8274 | 0 | 10093.1359 | 0 | 'Calculations Yr 1'!
Gas | Liberty Utilities Gas | 2021 | Planned | A - Residential | A1 - Energy Star Homes | A1a - ES Homes | 29100.568 | 2078.612 | 860545.368 | 57161.83 | 38454.322 | 51965.3 | 1039306 | 1039306 | 0 | 0 | 673374.461 | 673374.461 | 1712680.461 | 1712680.461 |  | 0 | 0 | 0 | 0 | 0 | 0 | 4465.6752 | 4465.6752 | 44656.7515 | 44656.7515 | 1116418.7887 | 1116418.7887 | 0 | 0 | 0 | 0 | 0 | 0 | 0 | 0 | 0 | 0 | 0 | 0 | 0 | 0 | 0 | 0 | 0 | 0 | 0 | 0 | 4465.6752 | 111641.8789 | 30312.3575 | 417377.8461 | 0 | 0 | 0 | 0 | 0 | 0 | 0 | 0 | 0 | 0 | 0 | 0 | 0 | 0 | 0 | 922771.0565 | 22247.711 | 945018.7675 | 0 | 0 | 0 | 0 | 0 | 0 | 3281.9804 | 3281.9804 | 948300.7479 | 162036.6323 | 416621.4626 | 0 | 1364922.2105 | 1110337.3802 | 945018.7675 | 1364922.2105 | 0 | 22247.711 | 0 | 'Calculations Yr 1'!
Gas | Liberty Utilities Gas | 2021 | Planned | A - Residential | A2 - Home Performance with Energy Star | A2a - HPwES (Weatherization) | 33762.344 | 2411.596 | 726816.744 | 66318.89 | 44614.526 | 60289.9 | 934214 | 934214 | 0 | 0 | 129866.5266 | 129866.5266 | 1064080.5266 | 1064080.5266 |  | 0 | 3.517 | 6.3779 | 6.3779 | 142.2635 | 142.2635 | 5146.7783 | 5146.7783 | 51467.7828 | 51467.7828 | 1114011.7308 | 1114011.7308 | 0 | 0 | 0 | 0 | 0 | 0 | 0 | 0 | 0 | 0 | 0 | 0 | 0 | 0 | 0 | 0 | 0 | 0 | 0 | 0 | 5146.7783 | 111401.1731 | 67812.1617 | 474685.1321 | 683.7937 | 357.9235 | 4369.072 | 3307.5212 | 8718.3103 | 337.0049 | 9055.3152 | 6670.8454 | 0 | 0.092136 | 0 | 6673.9745 | 0 | 5781.7079 | 19126.62 | 941564.2128 | 26156.8554 | 967721.0682 | 0 | 0 | 0 | 0 | 0 | 0 | 3909.8699 | 3909.8699 | 999812.8733 | 149635.2247 | 417928.0945 | 5407.1528 | 1417740.9678 | 1149448.098 | 967721.0682 | 1423148.1206 | 337.0971 | 26156.8554 | 0 | 'Calculations Yr 1'!
Gas | Liberty Utilities Gas | 2021 | Planned | A - Residential | A2 - Home Performance with Energy Star | A2b - HPwES (HVAC Systems) | 0 | 0 | 271584 | 0 | 0 | 0 | 271584 | 271584 | 0 | 0 | 3584.5173 | 3584.5173 | 275168.5173 | 275168.5173 |  | 0 | 0 | 0 | 0 | 0 | 0 | 5917.3849 | 5917.3849 | 59173.8493 | 59173.8493 | 887607.7396 | 887607.7396 | 0 | 0 | 0 | 0 | 0 | 0 | 0 | 0 | 0 | 0 | 0 | 0 | 0 | 0 | 0 | 0 | 0 | 0 | 0 | 0 | 5917.3849 | 88760.774 | 0 | 0 | 0 | 0 | 0 | 0 | 0 | 0 | 0 | 0 | 0 | 0 | 0 | 0 | 0 | 0 | 0 | 777863.8701 | 29874.2041 | 807738.0742 | 0 | 0 | 0 | 0 | 0 | 0 | 0 | 0 | 807738.0742 | 97884.0166 | 315485.8968 | 0 | 1123223.971 | 905622.0908 | 807738.0742 | 1123223.971 | 0 | 29874.2041 | 0 | 'Calculations Yr 1'!
Gas | Liberty Utilities Gas | 2021 | Planned | A - Residential | A2 - Home Performance with Energy Star | A2c - HPwES 3rd Party Financing (Loan buy-down) | 0 | 0 | 0 | 0 | 0 | 0 | 0 | 0 | 0 | 0 | 0 | 0 | 0 | 0 |  | 0 | 0 | 0 | 0 | 0 | 0 | 0 | 0 | 0 | 0 | 0 | 0 | 0 | 0 | 0 | 0 | 0 | 0 | 0 | 0 | 0 | 0 | 0 | 0 | 0 | 0 | 0 | 0 | 0 | 0 | 0 | 0 | 0 | 0 | 0 | 0 | 0 | 0 | 0 | 0 | 0 | 0 | 0 | 0 | 0 | 0 | 0 | 0 | 0 | 0 | 0 | 0 | 0 | 0 | 0 | 0 | 0 | 0 | 0 | 0 | 0 | 0 | 0 | 0 | 0 | 0 | 0 | 0 | 0 | 0 | 0 | 0 | 0 | 'Calculations Yr 1'!
Gas | Liberty Utilities Gas | 2021 | Planned | A - Residential | A2 - Home Performance with Energy Star | A2d - HPwES 3rd Party Financing (Mod. Income Loan buy-down) | 0 | 0 | 0 | 0 | 0 | 0 | 0 | 0 | 0 | 0 | 0 | 0 | 0 | 0 |  | 0 | 0 | 0 | 0 | 0 | 0 | 0 | 0 | 0 | 0 | 0 | 0 | 0 | 0 | 0 | 0 | 0 | 0 | 0 | 0 | 0 | 0 | 0 | 0 | 0 | 0 | 0 | 0 | 0 | 0 | 0 | 0 | 0 | 0 | 0 | 0 | 0 | 0 | 0 | 0 | 0 | 0 | 0 | 0 | 0 | 0 | 0 | 0 | 0 | 0 | 0 | 0 | 0 | 0 | 0 | 0 | 0 | 0 | 0 | 0 | 0 | 0 | 0 | 0 | 0 | 0 | 0 | 0 | 0 | 0 | 0 | 0 | 0 | 'Calculations Yr 1'!
Gas | Liberty Utilities Gas | 2021 | Planned | A - Residential | A3 - Energy Star Products | A3a - ES Lighting | 0 | 0 | 0 | 0 | 0 | 0 | 0 | 0 | 0 | 0 | 0 | 0 | 0 | 0 |  | 0 | 0 | 0 | 0 | 0 | 0 | 0 | 0 | 0 | 0 | 0 | 0 | 0 | 0 | 0 | 0 | 0 | 0 | 0 | 0 | 0 | 0 | 0 | 0 | 0 | 0 | 0 | 0 | 0 | 0 | 0 | 0 | 0 | 0 | 0 | 0 | 0 | 0 | 0 | 0 | 0 | 0 | 0 | 0 | 0 | 0 | 0 | 0 | 0 | 0 | 0 | 0 | 0 | 0 | 0 | 0 | 0 | 0 | 0 | 0 | 0 | 0 | 0 | 0 | 0 | 0 | 0 | 0 | 0 | 0 | 0 | 0 | 0 | 'Calculations Yr 1'!
Gas | Liberty Utilities Gas | 2021 | Planned | A - Residential | A3 - Energy Star Products | A3b - ES Appliances | 27322.344 | 1951.596 | 807960.744 | 53668.89 | 36104.526 | 48789.9 | 975798 | 975798 | 0 | 0 | 780043.8398 | 780043.8398 | 1755841.8398 | 1755841.8398 |  | 8.2964 | -0.2782 | 24.65 | 24.65 | 407.87 | 407.87 | 11065.5569 | 11065.5569 | 110655.5688 | 110655.5688 | 1875943.5318 | 1875943.5318 | 0 | 0 | 0 | 0 | 0 | 0 | 0 | 0 | 0 | 0 | 0 | 0 | 0 | 0 | 0 | 0 | 0 | 0 | 0 | 0 | 11065.5569 | 187594.3532 | 0 | 0 | 13513.292 | 16562.0655 | -873.6263 | -649.2377 | 28552.4935 | 1559.1776 | 30111.671 | -443.6334 | 0 | 0 | 0 | -460.3158 | 0 | -398.7746 | -1302.7238 | 1570554.9928 | 49963.4479 | 1620518.4408 | 0 | 0 | 0 | 0 | 0 | 0 | 0 | 0 | 1649327.388 | 219912.954 | 664236.1226 | 17154.7314 | 2313563.5106 | 1869240.342 | 1620518.4408 | 2330718.2421 | 1559.1776 | 49963.4479 | 0 | 'Calculations Yr 1'!
Gas | Liberty Utilities Gas | 2021 | Planned | A - Residential | A4 - Home Energy Reports | A4a - Home Energy Reports | 5180 | 370 | 153180 | 10175 | 6845 | 9250 | 185000 | 185000 | 0 | 0 | 0 | 0 | 185000 | 185000 |  | 0 | 0 | 0 | 0 | 0 | 0 | 13169.0994 | 13169.0994 | 131690.9943 | 131690.9943 | 131690.9943 | 131690.9943 | 0 | 0 | 0 | 0 | 0 | 0 | 0 | 0 | 0 | 0 | 0 | 0 | 0 | 0 | 0 | 0 | 0 | 0 | 0 | 0 | 13169.0994 | 13169.0994 | 0 | 0 | 0 | 0 | 0 | 0 | 0 | 0 | 0 | 0 | 0 | 0 | 0 | 0 | 0 | 0 | 0 | 123657.964 | 6486.4453 | 130144.4093 | 0 | 0 | 0 | 0 | 0 | 0 | 0 | 0 | 130144.4093 | 9876.6185 | 44937.0781 | 0 | 175081.4874 | 140021.0277 | 130144.4093 | 175081.4874 | 0 | 6486.4453 | 0 | 'Calculations Yr 1'!
Gas | Liberty Utilities Gas | 2021 | Planned | A - Residential | A5 - Residential Active Demand Response | A5a - Residential Active Demand Response | 0 | 0 | 0 | 0 | 0 | 0 | 0 | 0 | 0 | 0 | 0 | 0 | 0 | 0 |  | 0 | 0 | 0 | 0 | 0 | 0 | 0 | 0 | 0 | 0 | 0 | 0 | 0 | 0 | 0 | 0 | 0 | 0 | 0 | 0 | 0 | 0 | 0 | 0 | 0 | 0 | 0 | 0 | 0 | 0 | 0 | 0 | 0 | 0 | 0 | 0 | 0 | 0 | 0 | 0 | 0 | 0 | 0 | 0 | 0 | 0 | 0 | 0 | 0 | 0 | 0 | 0 | 0 | 0 | 0 | 0 | 0 | 0 | 0 | 0 | 0 | 0 | 0 | 0 | 0 | 0 | 0 | 0 | 0 | 0 | 0 | 0 | 0 | 'Calculations Yr 1'!
Gas | Liberty Utilities Gas | 2021 | Planned | A - Residential | A6a - Res Customer Engagement Platform | A6a - Res Customer Engagement Platform | 0 | 0 | 0 | 0 | 0 | 0 | 0 | 0 | 0 | 0 | 0 | 0 | 0 | 0 |  | 0 | 0 | 0 | 0 | 0 | 0 | 0 | 0 | 0 | 0 | 0 | 0 | 0 | 0 | 0 | 0 | 0 | 0 | 0 | 0 | 0 | 0 | 0 | 0 | 0 | 0 | 0 | 0 | 0 | 0 | 0 | 0 | 0 | 0 | 0 | 0 | 0 | 0 | 0 | 0 | 0 | 0 | 0 | 0 | 0 | 0 | 0 | 0 | 0 | 0 | 0 | 0 | 0 | 0 | 0 | 0 | 0 | 0 | 0 | 0 | 0 | 0 | 0 | 0 | 0 | 0 | 0 | 0 | 0 | 0 | 0 | 0 | 0 | 'Calculations Yr 1'!
Gas | Liberty Utilities Gas | 2021 | Planned | A - Residential | A6b - Res ISO Forward Capacity Market Expenses | A6b - Res ISO Forward Capacity Market Expenses | 0 | 0 | 0 | 0 | 0 | 0 | 0 | 0 | 0 | 0 | 0 | 0 | 0 | 0 |  | 0 | 0 | 0 | 0 | 0 | 0 | 0 | 0 | 0 | 0 | 0 | 0 | 0 | 0 | 0 | 0 | 0 | 0 | 0 | 0 | 0 | 0 | 0 | 0 | 0 | 0 | 0 | 0 | 0 | 0 | 0 | 0 | 0 | 0 | 0 | 0 | 0 | 0 | 0 | 0 | 0 | 0 | 0 | 0 | 0 | 0 | 0 | 0 | 0 | 0 | 0 | 0 | 0 | 0 | 0 | 0 | 0 | 0 | 0 | 0 | 0 | 0 | 0 | 0 | 0 | 0 | 0 | 0 | 0 | 0 | 0 | 0 | 0 | 'Calculations Yr 1'!
Gas | Liberty Utilities Gas | 2021 | Planned | A - Residential | A6c - Res Education | A6c - Res Education | 1684.872 | 120.348 | 49824.072 | 3309.57 | 2226.438 | 3008.7 | 60174 | 60174 | 0 | 0 | 0 | 0 | 60174 | 60174 |  | 0 | 0 | 0 | 0 | 0 | 0 | 0 | 0 | 0 | 0 | 0 | 0 | 0 | 0 | 0 | 0 | 0 | 0 | 0 | 0 | 0 | 0 | 0 | 0 | 0 | 0 | 0 | 0 | 0 | 0 | 0 | 0 | 0 | 0 | 0 | 0 | 0 | 0 | 0 | 0 | 0 | 0 | 0 | 0 | 0 | 0 | 0 | 0 | 0 | 0 | 0 | 0 | 0 | 0 | 0 | 0 | 0 | 0 | 0 | 0 | 0 | 0 | 0 | 0 | 0 | 0 | 0 | 0 | 0 | 0 | 0 | 0 | 0 | 'Calculations Yr 1'!
Gas | Liberty Utilities Gas | 2021 | Planned | A - Residential | A6d - Res Building Practices and Demo | A6d - Res Building Practices and Demo | 0 | 0 | 0 | 0 | 0 | 0 | 0 | 0 | 0 | 0 | 0 | 0 | 0 | 0 |  | 0 | 0 | 0 | 0 | 0 | 0 | 0 | 0 | 0 | 0 | 0 | 0 | 0 | 0 | 0 | 0 | 0 | 0 | 0 | 0 | 0 | 0 | 0 | 0 | 0 | 0 | 0 | 0 | 0 | 0 | 0 | 0 | 0 | 0 | 0 | 0 | 0 | 0 | 0 | 0 | 0 | 0 | 0 | 0 | 0 | 0 | 0 | 0 | 0 | 0 | 0 | 0 | 0 | 0 | 0 | 0 | 0 | 0 | 0 | 0 | 0 | 0 | 0 | 0 | 0 | 0 | 0 | 0 | 0 | 0 | 0 | 0 | 0 | 'Calculations Yr 1'!
Gas | Liberty Utilities Gas | 2021 | Planned | A - Residential | A6e - Res Financing | A6e - Res Financing | 0 | 0 | 0 | 0 | 0 | 0 | 0 | 0 | 0 | 0 | 0 | 0 | 0 | 0 |  | 0 | 0 | 0 | 0 | 0 | 0 | 0 | 0 | 0 | 0 | 0 | 0 | 0 | 0 | 0 | 0 | 0 | 0 | 0 | 0 | 0 | 0 | 0 | 0 | 0 | 0 | 0 | 0 | 0 | 0 | 0 | 0 | 0 | 0 | 0 | 0 | 0 | 0 | 0 | 0 | 0 | 0 | 0 | 0 | 0 | 0 | 0 | 0 | 0 | 0 | 0 | 0 | 0 | 0 | 0 | 0 | 0 | 0 | 0 | 0 | 0 | 0 | 0 | 0 | 0 | 0 | 0 | 0 | 0 | 0 | 0 | 0 | 0 | 'Calculations Yr 1'!
Gas | Liberty Utilities Gas | 2021 | Planned | A - Residential | A7 - Aerial Infrared Mapping | A7a - Aerial Infrared Mapping | 12887 | 920.5 | 387990.75 | 25313.75 | 10125.5 | 23012.5 | 460250 | 460250 | 0 | 0 | 0 | 0 | 460250 | 460250 |  | 0 | 0 | 0 | 0 | 0 | 0 | 5000 | 5000 | 50000 | 50000 | 50000 | 50000 | 0 | 0 | 0 | 0 | 0 | 0 | 0 | 0 | 0 | 0 | 0 | 0 | 0 | 0 | 0 | 0 | 0 | 0 | 0 | 0 | 5000 | 5000 | 0 | 0 | 0 | 0 | 0 | 0 | 0 | 0 | 0 | 0 | 0 | 0 | 0 | 0 | 0 | 0 | 0 | 46950.0457 | 2462.752 | 49412.7977 | 0 | 0 | 0 | 0 | 0 | 0 | 0 | 0 | 49412.7977 | 3749.9218 | 17061.5608 | 0 | 66474.3585 | 53162.7195 | 49412.7977 | 66474.3585 | 0 | 2462.752 | 0 | 'Calculations Yr 1'!
Gas | Liberty Utilities Gas | 2021 | Planned | A - Residential | A7 - TBD Res Pilots/Demonstrations | A7b - TBD Res Pilot/Demonstration 2 | 0 | 0 | 0 | 0 | 0 | 0 | 0 | 0 | 0 | 0 | 0 | 0 | 0 | 0 |  | 0 | 0 | 0 | 0 | 0 | 0 | 0 | 0 | 0 | 0 | 0 | 0 | 0 | 0 | 0 | 0 | 0 | 0 | 0 | 0 | 0 | 0 | 0 | 0 | 0 | 0 | 0 | 0 | 0 | 0 | 0 | 0 | 0 | 0 | 0 | 0 | 0 | 0 | 0 | 0 | 0 | 0 | 0 | 0 | 0 | 0 | 0 | 0 | 0 | 0 | 0 | 0 | 0 | 0 | 0 | 0 | 0 | 0 | 0 | 0 | 0 | 0 | 0 | 0 | 0 | 0 | 0 | 0 | 0 | 0 | 0 | 0 | 0 | 'Calculations Yr 1'!
Gas | Liberty Utilities Gas | 2021 | Planned | C - Commercial & Industrial | C1 - Large Business Energy Solutions | C1a - LCI Retrofit | 50919.12 | 3637.08 | 960404.12 | 100019.7 | 67285.98 | 90927 | 1273193 | 1273193 | 0 | 0 | 1377059.2 | 1377059.2 | 2650252.2 | 2650252.2 |  | 0 | 0 | 0 | 0 | 0 | 0 | 56584.2542 | 56584.2542 | 565842.5423 | 565842.5423 | 5318401.2548 | 5318401.2548 | 0 | 0 | 0 | 0 | 0 | 0 | 0 | 0 | 0 | 0 | 0 | 0 | 0 | 0 | 0 | 0 | 0 | 0 | 0 | 0 | 56584.2542 | 531840.1255 | 0 | 0 | 0 | 0 | 0 | 0 | 0 | 0 | 0 | 0 | 0 | 0 | 0 | 0 | 0 | 0 | 0 | 4069088.8156 | 232849.462 | 4301938.2776 | 0 | 0 | 0 | 0 | 0 | 0 | 0 | 0 | 4301938.2776 | 518782.0717 | 1461935.578 | 0 | 5763873.8557 | 4820720.3494 | 4301938.2776 | 5763873.8557 | 0 | 232849.462 | 0 | 'Calculations Yr 1'!
Gas | Liberty Utilities Gas | 2021 | Planned | C - Commercial & Industrial | C1 - Large Business Energy Solutions | C1b - LCI New Equipment and Construction | 0 | 0 | 447160 | 0 | 0 | 0 | 447160 | 447160 | 0 | 0 | 579360.0773 | 579360.0773 | 1026520.0773 | 1026520.0773 |  | 0 | 0 | 0 | 0 | 0 | 0 | 16640.3581 | 16640.3581 | 166403.5807 | 166403.5807 | 3404511.3141 | 3404511.3141 | 0 | 0 | 0 | 0 | 0 | 0 | 0 | 0 | 0 | 0 | 0 | 0 | 0 | 0 | 0 | 0 | 0 | 0 | 0 | 0 | 16640.3581 | 340451.1314 | 0 | 0 | 0 | 0 | 0 | 0 | 0 | 0 | 0 | 0 | 0 | 0 | 0 | 0 | 0 | 0 | 0 | 2606587.3656 | 84755.8025 | 2691343.1681 | 0 | 0 | 0 | 0 | 0 | 0 | 0 | 0 | 2691343.1681 | 438116.6377 | 1028164.5607 | 0 | 3719507.7288 | 3129459.8058 | 2691343.1681 | 3719507.7288 | 0 | 84755.8025 | 0 | 'Calculations Yr 1'!
Gas | Liberty Utilities Gas | 2021 | Planned | C - Commercial & Industrial | C1 - Large Business Energy Solutions | C1c - LCI Midstream | 0 | 0 | 98187 | 0 | 0 | 0 | 98187 | 98187 | 0 | 0 | 81138.2352 | 81138.2352 | 179325.2352 | 179325.2352 |  | 0 | 0 | 0 | 0 | 0 | 0 | 2939.9873 | 3376.7266 | 29399.8735 | 33767.2662 | 409810.3297 | 467889.9842 | 0 | 0 | 0 | 0 | 0 | 0 | 0 | 0 | 0 | 0 | 0 | 0 | 0 | 0 | 0 | 0 | 0 | 0 | 0 | 0 | 2939.9873 | 40981.033 | 0 | 0 | 0 | 0 | 0 | 0 | 0 | 0 | 0 | 0 | 0 | 0 | 0 | 0 | 0 | 0 | 0 | 276086.2677 | 8168.9758 | 284255.2434 | 0 | 0 | 0 | 0 | 0 | 0 | 0 | 0 | 284255.2434 | 44127.7547 | 106447.6468 | 0 | 390702.8903 | 328382.9981 | 284255.2434 | 390702.8903 | 0 | 8168.9758 | 0 | 'Calculations Yr 1'!
Gas | Liberty Utilities Gas | 2021 | Planned | C - Commercial & Industrial | C2 - Small Business Energy Solutions | C2a - SCI Retrofit | 45727.36 | 3266.24 | 591314.36 | 89821.6 | 60425.44 | 81656 | 872211 | 872211 | 0 | 0 | 450411.28 | 450411.28 | 1322622.28 | 1322622.28 |  | 0.99405 | 1.6617 | 6.3144 | 6.3144 | 94.7166 | 94.7166 | 6683.28 | 6683.28 | 66832.8 | 66832.8 | 1112685.886 | 1112685.886 | 0 | 0 | 0 | 0 | 0 | 0 | 0 | 0 | 0 | 0 | 0 | 0 | 0 | 0 | 0 | 0 | 0 | 0 | 0 | 0 | 6683.28 | 111268.5886 | 0 | 0 | 1756.6953 | 1884.6568 | 1312.8833 | 1052.5801 | 6006.8155 | 361.9653 | 6368.7808 | 2048.8021 | 0 | 0.72026 | 0 | 2229.9059 | 0 | 1931.7821 | 6211.2104 | 826369.0147 | 29101.0378 | 855470.0524 | 0 | 0 | 0 | 0 | 0 | 0 | 0 | 0 | 868050.0436 | 128842.2602 | 319152.8573 | 3977.5285 | 1187202.9009 | 996892.3038 | 855470.0524 | 1191180.4293 | 362.6856 | 29101.0378 | 0 | 'Calculations Yr 1'!
Gas | Liberty Utilities Gas | 2021 | Planned | C - Commercial & Industrial | C2 - Small Business Energy Solutions | C2b - SCI New Equipment and Construction | 0 | 0 | 668277 | 0 | 0 | 0 | 668277 | 668277 | 0 | 0 | 643411.76 | 643411.76 | 1311688.76 | 1311688.76 |  | 0.93048 | 0 | 3.192 | 3.192 | 57.456 | 57.456 | 16907.2585 | 16907.2585 | 169072.5851 | 169072.5851 | 3136640.1312 | 3136640.1312 | 0 | 0 | 0 | 0 | 0 | 0 | 0 | 0 | 0 | 0 | 0 | 0 | 0 | 0 | 0 | 0 | 0 | 0 | 0 | 0 | 16907.2585 | 313664.0131 | 3644399.9999 | 36443999.9989 | 1862.1325 | 2111.6842 | 0 | 0 | 3973.8167 | 200.9641 | 4174.7808 | 0 | 0 | 0 | 0 | 0 | 0 | 0 | 0 | 2277559.8291 | 68559.9179 | 2346119.747 | 0 | 0 | 0 | 0 | 0 | 0 | 294054.7333 | 294054.7333 | 2644349.2611 | 400685.4444 | 915962.1364 | 2369.8327 | 3560311.3974 | 3045034.7055 | 2346119.747 | 3562681.2302 | 200.9641 | 68559.9179 | 0 | 'Calculations Yr 1'!
Gas | Liberty Utilities Gas | 2021 | Planned | C - Commercial & Industrial | C2 - Small Business Energy Solutions | C2c - SCI Midstream | 0 | 0 | 92632 | 0 | 0 | 0 | 92632 | 92632 | 0 | 0 | 27690.8229 | 27690.8229 | 120322.8229 | 120322.8229 |  | 0 | 0 | 0 | 0 | 0 | 0 | 2258.338 | 2969.4701 | 22583.3803 | 29694.7014 | 284559.0637 | 380862.4173 | 0 | 0 | 0 | 0 | 0 | 0 | 0 | 0 | 0 | 0 | 0 | 0 | 0 | 0 | 0 | 0 | 0 | 0 | 0 | 0 | 2258.338 | 28455.9064 | 269991.96 | 3239903.52 | 0 | 0 | 0 | 0 | 0 | 0 | 0 | 0 | 0 | 0 | 0 | 0 | 0 | 0 | 0 | 192777.6467 | 6280.2429 | 199057.8897 | 0 | 0 | 0 | 0 | 0 | 0 | 25786.9558 | 25786.9558 | 224844.8455 | 29408.58 | 73049.8725 | 0 | 297894.718 | 254253.4255 | 199057.8897 | 297894.718 | 0 | 6280.2429 | 0 | 'Calculations Yr 1'!
Gas | Liberty Utilities Gas | 2021 | Planned | C - Commercial & Industrial | C3 - Municipal Energy Solutions | C3a - Muni Retrofit | 0 | 0 | 0 | 0 | 0 | 0 | 0 | 0 | 0 | 0 | 0 | 0 | 0 | 0 |  | 0 | 0 | 0 | 0 | 0 | 0 | 0 | 0 | 0 | 0 | 0 | 0 | 0 | 0 | 0 | 0 | 0 | 0 | 0 | 0 | 0 | 0 | 0 | 0 | 0 | 0 | 0 | 0 | 0 | 0 | 0 | 0 | 0 | 0 | 0 | 0 | 0 | 0 | 0 | 0 | 0 | 0 | 0 | 0 | 0 | 0 | 0 | 0 | 0 | 0 | 0 | 0 | 0 | 0 | 0 | 0 | 0 | 0 | 0 | 0 | 0 | 0 | 0 | 0 | 0 | 0 | 0 | 0 | 0 | 0 | 0 | 0 | 0 | 'Calculations Yr 1'!
Gas | Liberty Utilities Gas | 2021 | Planned | C - Commercial & Industrial | C3 - Municipal Energy Solutions | C3b - Muni New Equipment and Construction | 0 | 0 | 0 | 0 | 0 | 0 | 0 | 0 | 0 | 0 | 0 | 0 | 0 | 0 |  | 0 | 0 | 0 | 0 | 0 | 0 | 0 | 0 | 0 | 0 | 0 | 0 | 0 | 0 | 0 | 0 | 0 | 0 | 0 | 0 | 0 | 0 | 0 | 0 | 0 | 0 | 0 | 0 | 0 | 0 | 0 | 0 | 0 | 0 | 0 | 0 | 0 | 0 | 0 | 0 | 0 | 0 | 0 | 0 | 0 | 0 | 0 | 0 | 0 | 0 | 0 | 0 | 0 | 0 | 0 | 0 | 0 | 0 | 0 | 0 | 0 | 0 | 0 | 0 | 0 | 0 | 0 | 0 | 0 | 0 | 0 | 0 | 0 | 'Calculations Yr 1'!
Gas | Liberty Utilities Gas | 2021 | Planned | C - Commercial & Industrial | C3 - Municipal Energy Solutions | C3c - Muni Midstream | 0 | 0 | 0 | 0 | 0 | 0 | 0 | 0 | 0 | 0 | 0 | 0 | 0 | 0 |  | 0 | 0 | 0 | 0 | 0 | 0 | 0 | 0 | 0 | 0 | 0 | 0 | 0 | 0 | 0 | 0 | 0 | 0 | 0 | 0 | 0 | 0 | 0 | 0 | 0 | 0 | 0 | 0 | 0 | 0 | 0 | 0 | 0 | 0 | 0 | 0 | 0 | 0 | 0 | 0 | 0 | 0 | 0 | 0 | 0 | 0 | 0 | 0 | 0 | 0 | 0 | 0 | 0 | 0 | 0 | 0 | 0 | 0 | 0 | 0 | 0 | 0 | 0 | 0 | 0 | 0 | 0 | 0 | 0 | 0 | 0 | 0 | 0 | 'Calculations Yr 1'!
Gas | Liberty Utilities Gas | 2021 | Planned | C - Commercial & Industrial | C4 - Energy Rewards RFP Program | C4a - Energy Rewards RFP Program | 0 | 0 | 0 | 0 | 0 | 0 | 0 | 0 | 0 | 0 | 0 | 0 | 0 | 0 |  | 0 | 0 | 0 | 0 | 0 | 0 | 0 | 0 | 0 | 0 | 0 | 0 | 0 | 0 | 0 | 0 | 0 | 0 | 0 | 0 | 0 | 0 | 0 | 0 | 0 | 0 | 0 | 0 | 0 | 0 | 0 | 0 | 0 | 0 | 0 | 0 | 0 | 0 | 0 | 0 | 0 | 0 | 0 | 0 | 0 | 0 | 0 | 0 | 0 | 0 | 0 | 0 | 0 | 0 | 0 | 0 | 0 | 0 | 0 | 0 | 0 | 0 | 0 | 0 | 0 | 0 | 0 | 0 | 0 | 0 | 0 | 0 | 0 | 'Calculations Yr 1'!
Gas | Liberty Utilities Gas | 2021 | Planned | C - Commercial & Industrial | C5 - C&I Active Demand Response | C5a - C&I Active Demand Response | 0 | 0 | 0 | 0 | 0 | 0 | 0 | 0 | 0 | 0 | 0 | 0 | 0 | 0 |  | 0 | 0 | 0 | 0 | 0 | 0 | 0 | 0 | 0 | 0 | 0 | 0 | 0 | 0 | 0 | 0 | 0 | 0 | 0 | 0 | 0 | 0 | 0 | 0 | 0 | 0 | 0 | 0 | 0 | 0 | 0 | 0 | 0 | 0 | 0 | 0 | 0 | 0 | 0 | 0 | 0 | 0 | 0 | 0 | 0 | 0 | 0 | 0 | 0 | 0 | 0 | 0 | 0 | 0 | 0 | 0 | 0 | 0 | 0 | 0 | 0 | 0 | 0 | 0 | 0 | 0 | 0 | 0 | 0 | 0 | 0 | 0 | 0 | 'Calculations Yr 1'!
Gas | Liberty Utilities Gas | 2021 | Planned | C - Commercial & Industrial | C6a - C&I Customer Engagement Platform | C6a - C&I Customer Engagement Platform | 0 | 0 | 0 | 0 | 0 | 0 | 0 | 0 | 0 | 0 | 0 | 0 | 0 | 0 |  | 0 | 0 | 0 | 0 | 0 | 0 | 0 | 0 | 0 | 0 | 0 | 0 | 0 | 0 | 0 | 0 | 0 | 0 | 0 | 0 | 0 | 0 | 0 | 0 | 0 | 0 | 0 | 0 | 0 | 0 | 0 | 0 | 0 | 0 | 0 | 0 | 0 | 0 | 0 | 0 | 0 | 0 | 0 | 0 | 0 | 0 | 0 | 0 | 0 | 0 | 0 | 0 | 0 | 0 | 0 | 0 | 0 | 0 | 0 | 0 | 0 | 0 | 0 | 0 | 0 | 0 | 0 | 0 | 0 | 0 | 0 | 0 | 0 | 'Calculations Yr 1'!
Gas | Liberty Utilities Gas | 2021 | Planned | C - Commercial & Industrial | C6b - C&I ISO Forward Capacity Market Expenses | C6b - C&I ISO Forward Capacity Market Expenses | 0 | 0 | 0 | 0 | 0 | 0 | 0 | 0 | 0 | 0 | 0 | 0 | 0 | 0 |  | 0 | 0 | 0 | 0 | 0 | 0 | 0 | 0 | 0 | 0 | 0 | 0 | 0 | 0 | 0 | 0 | 0 | 0 | 0 | 0 | 0 | 0 | 0 | 0 | 0 | 0 | 0 | 0 | 0 | 0 | 0 | 0 | 0 | 0 | 0 | 0 | 0 | 0 | 0 | 0 | 0 | 0 | 0 | 0 | 0 | 0 | 0 | 0 | 0 | 0 | 0 | 0 | 0 | 0 | 0 | 0 | 0 | 0 | 0 | 0 | 0 | 0 | 0 | 0 | 0 | 0 | 0 | 0 | 0 | 0 | 0 | 0 | 0 | 'Calculations Yr 1'!
Gas | Liberty Utilities Gas | 2021 | Planned | C - Commercial & Industrial | C6c - C&I Education | C6c - C&I Education | 1696.8 | 121.2 | 50176.8 | 3333 | 2242.2 | 3030 | 60600 | 60600 | 0 | 0 | 0 | 0 | 60600 | 60600 |  | 0 | 0 | 0 | 0 | 0 | 0 | 0 | 0 | 0 | 0 | 0 | 0 | 0 | 0 | 0 | 0 | 0 | 0 | 0 | 0 | 0 | 0 | 0 | 0 | 0 | 0 | 0 | 0 | 0 | 0 | 0 | 0 | 0 | 0 | 0 | 0 | 0 | 0 | 0 | 0 | 0 | 0 | 0 | 0 | 0 | 0 | 0 | 0 | 0 | 0 | 0 | 0 | 0 | 0 | 0 | 0 | 0 | 0 | 0 | 0 | 0 | 0 | 0 | 0 | 0 | 0 | 0 | 0 | 0 | 0 | 0 | 0 | 0 | 'Calculations Yr 1'!
Gas | Liberty Utilities Gas | 2021 | Planned | C - Commercial & Industrial | C6d - C&I Customer Partnerships | C6d - C&I Customer Partnerships | 0 | 0 | 0 | 0 | 0 | 0 | 0 | 0 | 0 | 0 | 0 | 0 | 0 | 0 |  | 0 | 0 | 0 | 0 | 0 | 0 | 0 | 0 | 0 | 0 | 0 | 0 | 0 | 0 | 0 | 0 | 0 | 0 | 0 | 0 | 0 | 0 | 0 | 0 | 0 | 0 | 0 | 0 | 0 | 0 | 0 | 0 | 0 | 0 | 0 | 0 | 0 | 0 | 0 | 0 | 0 | 0 | 0 | 0 | 0 | 0 | 0 | 0 | 0 | 0 | 0 | 0 | 0 | 0 | 0 | 0 | 0 | 0 | 0 | 0 | 0 | 0 | 0 | 0 | 0 | 0 | 0 | 0 | 0 | 0 | 0 | 0 | 0 | 'Calculations Yr 1'!
Gas | Liberty Utilities Gas | 2021 | Planned | C - Commercial & Industrial | C6e - Smart Start | C6e - Smart Start | 0 | 0 | 0 | 0 | 0 | 0 | 0 | 0 | 0 | 0 | 0 | 0 | 0 | 0 |  | 0 | 0 | 0 | 0 | 0 | 0 | 0 | 0 | 0 | 0 | 0 | 0 | 0 | 0 | 0 | 0 | 0 | 0 | 0 | 0 | 0 | 0 | 0 | 0 | 0 | 0 | 0 | 0 | 0 | 0 | 0 | 0 | 0 | 0 | 0 | 0 | 0 | 0 | 0 | 0 | 0 | 0 | 0 | 0 | 0 | 0 | 0 | 0 | 0 | 0 | 0 | 0 | 0 | 0 | 0 | 0 | 0 | 0 | 0 | 0 | 0 | 0 | 0 | 0 | 0 | 0 | 0 | 0 | 0 | 0 | 0 | 0 | 0 | 'Calculations Yr 1'!
Gas | Liberty Utilities Gas | 2021 | Planned | C - Commercial & Industrial | C6f - C&I On Bill Financing | C6f - C&I On Bill Financing | 0 | 0 | 0 | 0 | 0 | 0 | 0 | 0 | 0 | 0 | 0 | 0 | 0 | 0 |  | 0 | 0 | 0 | 0 | 0 | 0 | 0 | 0 | 0 | 0 | 0 | 0 | 0 | 0 | 0 | 0 | 0 | 0 | 0 | 0 | 0 | 0 | 0 | 0 | 0 | 0 | 0 | 0 | 0 | 0 | 0 | 0 | 0 | 0 | 0 | 0 | 0 | 0 | 0 | 0 | 0 | 0 | 0 | 0 | 0 | 0 | 0 | 0 | 0 | 0 | 0 | 0 | 0 | 0 | 0 | 0 | 0 | 0 | 0 | 0 | 0 | 0 | 0 | 0 | 0 | 0 | 0 | 0 | 0 | 0 | 0 | 0 | 0 | 'Calculations Yr 1'!
Gas | Liberty Utilities Gas | 2021 | Planned | C - Commercial & Industrial | C6g - C&I Building Practices and Demo | C6g - C&I Building Practices and Demo | 0 | 0 | 0 | 0 | 0 | 0 | 0 | 0 | 0 | 0 | 0 | 0 | 0 | 0 |  | 0 | 0 | 0 | 0 | 0 | 0 | 0 | 0 | 0 | 0 | 0 | 0 | 0 | 0 | 0 | 0 | 0 | 0 | 0 | 0 | 0 | 0 | 0 | 0 | 0 | 0 | 0 | 0 | 0 | 0 | 0 | 0 | 0 | 0 | 0 | 0 | 0 | 0 | 0 | 0 | 0 | 0 | 0 | 0 | 0 | 0 | 0 | 0 | 0 | 0 | 0 | 0 | 0 | 0 | 0 | 0 | 0 | 0 | 0 | 0 | 0 | 0 | 0 | 0 | 0 | 0 | 0 | 0 | 0 | 0 | 0 | 0 | 0 | 'Calculations Yr 1'!
Gas | Liberty Utilities Gas | 2021 | Planned | C - Commercial & Industrial | C7 - C&I TBD Pilots/Demonstrations | C7a - TBD C&I Pilot/Demonstration 1 | 0 | 0 | 0 | 0 | 0 | 0 | 0 | 0 | 0 | 0 | 0 | 0 | 0 | 0 |  | 0 | 0 | 0 | 0 | 0 | 0 | 0 | 0 | 0 | 0 | 0 | 0 | 0 | 0 | 0 | 0 | 0 | 0 | 0 | 0 | 0 | 0 | 0 | 0 | 0 | 0 | 0 | 0 | 0 | 0 | 0 | 0 | 0 | 0 | 0 | 0 | 0 | 0 | 0 | 0 | 0 | 0 | 0 | 0 | 0 | 0 | 0 | 0 | 0 | 0 | 0 | 0 | 0 | 0 | 0 | 0 | 0 | 0 | 0 | 0 | 0 | 0 | 0 | 0 | 0 | 0 | 0 | 0 | 0 | 0 | 0 | 0 | 0 | 'Calculations Yr 1'!
Gas | Liberty Utilities Gas | 2021 | Planned | C - Commercial & Industrial | C7 - C&I TBD Pilots/Demonstrations | C7b - TBD C&I Pilot/Demonstration 2 | 0 | 0 | 0 | 0 | 0 | 0 | 0 | 0 | 0 | 0 | 0 | 0 | 0 | 0 |  | 0 | 0 | 0 | 0 | 0 | 0 | 0 | 0 | 0 | 0 | 0 | 0 | 0 | 0 | 0 | 0 | 0 | 0 | 0 | 0 | 0 | 0 | 0 | 0 | 0 | 0 | 0 | 0 | 0 | 0 | 0 | 0 | 0 | 0 | 0 | 0 | 0 | 0 | 0 | 0 | 0 | 0 | 0 | 0 | 0 | 0 | 0 | 0 | 0 | 0 | 0 | 0 | 0 | 0 | 0 | 0 | 0 | 0 | 0 | 0 | 0 | 0 | 0 | 0 | 0 | 0 | 0 | 0 | 0 | 0 | 0 | 0 | 0 | 'Calculations Yr 1'!
[90 empty] | 0 |  |  |  |  | 'Calculations Yr '!
Gas | Liberty Utilities Gas | 2022 | Planned | B - Low-Income | B1 - Home Energy Assistance | B1a - HEA (Weatherization) | 50449.4 | 3254.8 | 948088.8 | 94389.2 | 60213.8 | 81370 | 1237766 | 1198804.8426 | 0 | 0 | 0 | 0 | 1237766 | 1198804.8426 |  | 0 | 0 | 0 | 0 | 0 | 0 | 5475.8574 | 5475.8574 | 54758.574 | 54758.574 | 1311625.0221 | 1311625.0221 | 0 | 0 | 0 | 0 | 0 | 0 | 0 | 0 | 0 | 0 | 0 | 0 | 0 | 0 | 0 | 0 | 0 | 0 | 0 | 0 | 5475.8574 | 131162.5022 | 157434.9622 | 1102044.7352 | 0 | 0 | 0 | 0 | 0 | 0 | 0 | 0 | 0 | 0 | 0 | 0 | 0 | 0 | 0 | 1109735.5542 | 27271.476 | 1137007.0302 | 0 | 0 | 0 | 0 | 0 | 0 | 9241.7729 | 9241.7729 | 1146248.8031 | 202697.2842 | 304407.2718 | 0 | 1450656.0749 | 1450656.0749 | 1137007.0302 | 1450656.0749 | 0 | 27271.476 | 0 | 'Calculations Yr 2'!
Gas | Liberty Utilities Gas | 2022 | Planned | B - Low-Income | B1 - Home Energy Assistance | B1b - HEA (HVAC Systems) | 0 | 0 | 389634 | 0 | 0 | 0 | 389634 | 377369.4915 | 0 | 0 | 0 | 0 | 389634 | 377369.4915 |  | 0 | 0 | 0 | 0 | 0 | 0 | 2044.838 | 2044.838 | 20448.3802 | 20448.3802 | 333416.5505 | 333416.5505 | 0 | 0 | 0 | 0 | 0 | 0 | 0 | 0 | 0 | 0 | 0 | 0 | 0 | 0 | 0 | 0 | 0 | 0 | 0 | 0 | 2044.838 | 33341.655 | 0 | 0 | 0 | 0 | 0 | 0 | 0 | 0 | 0 | 0 | 0 | 0 | 0 | 0 | 0 | 0 | 0 | 296230.5974 | 10533.0319 | 306763.6293 | 0 | 0 | 0 | 0 | 0 | 0 | 0 | 0 | 306763.6293 | 41760.3246 | 41760.3246 | 0 | 348523.9538 | 348523.9538 | 306763.6293 | 348523.9538 | 0 | 10533.0319 | 0 | 'Calculations Yr 2'!
Gas | Liberty Utilities Gas | 2022 | Planned | A - Residential | A1 - Energy Star Homes | A1a - ES Homes | 36225.918 | 2337.156 | 960571.116 | 67777.524 | 43237.386 | 58428.9 | 1168578 | 1131794.6731 | 0 | 0 | 667377.4127 | 646370.3755 | 1835955.4127 | 1778165.0486 |  | 0 | 0 | 0 | 0 | 0 | 0 | 5488.093 | 5488.093 | 54880.9295 | 54880.9295 | 1372023.2376 | 1372023.2376 | 0 | 0 | 0 | 0 | 0 | 0 | 0 | 0 | 0 | 0 | 0 | 0 | 0 | 0 | 0 | 0 | 0 | 0 | 0 | 0 | 5488.093 | 137202.3238 | 38945.45 | 536248.8884 | 0 | 0 | 0 | 0 | 0 | 0 | 0 | 0 | 0 | 0 | 0 | 0 | 0 | 0 | 0 | 1158642.9601 | 27805.1452 | 1186448.1053 | 0 | 0 | 0 | 0 | 0 | 0 | 4293.1136 | 4293.1136 | 1190741.2188 | 215505.5128 | 535130.5826 | 0 | 1725871.8015 | 1406246.7316 | 1186448.1053 | 1725871.8015 | 0 | 27805.1452 | 0 | 'Calculations Yr 2'!
Gas | Liberty Utilities Gas | 2022 | Planned | A - Residential | A2 - Home Performance with Energy Star | A2a - HPwES (Weatherization) | 40527.85 | 2614.7 | 773878.7 | 75826.3 | 48371.95 | 65367.5 | 1006587 | 974902.6634 | 0 | 0 | 143178.0211 | 138671.2069 | 1149765.0211 | 1113573.8703 |  | 0 | 3.7829 | 6.8601 | 6.8601 | 153.0202 | 153.0202 | 5535.9317 | 5535.9317 | 55359.3172 | 55359.3172 | 1198243.355 | 1198243.355 | 0 | 0 | 0 | 0 | 0 | 0 | 0 | 0 | 0 | 0 | 0 | 0 | 0 | 0 | 0 | 0 | 0 | 0 | 0 | 0 | 5535.9317 | 119824.3355 | 72939.5121 | 510576.585 | 757.5298 | 393.9453 | 4916.6315 | 3711.0616 | 9779.1682 | 369.0549 | 10148.2231 | 7511.7456 | 0 | 0.1009 | 0 | 7308.6841 | 0 | 6331.5611 | 21152.0918 | 1035002.0986 | 28644.43 | 1063646.5286 | 0 | 0 | 0 | 0 | 0 | 0 | 4281.7071 | 4281.7071 | 1099228.5506 | 174286.5346 | 469261.4768 | 5866.2738 | 1568490.0274 | 1273515.0851 | 1063646.5286 | 1574356.3011 | 369.1558 | 28644.43 | 0 | 'Calculations Yr 2'!
Gas | Liberty Utilities Gas | 2022 | Planned | A - Residential | A2 - Home Performance with Energy Star | A2b - HPwES (HVAC Systems) | 0 | 0 | 300763 | 0 | 0 | 0 | 300763 | 291295.8838 | 0 | 0 | 3763.9393 | 3645.4618 | 304526.9393 | 294941.3456 |  | 0 | 0 | 0 | 0 | 0 | 0 | 6495.872 | 6495.872 | 64958.7197 | 64958.7197 | 974380.7959 | 974380.7959 | 0 | 0 | 0 | 0 | 0 | 0 | 0 | 0 | 0 | 0 | 0 | 0 | 0 | 0 | 0 | 0 | 0 | 0 | 0 | 0 | 6495.872 | 97438.0796 | 0 | 0 | 0 | 0 | 0 | 0 | 0 | 0 | 0 | 0 | 0 | 0 | 0 | 0 | 0 | 0 | 0 | 872618.3163 | 33388.9965 | 906007.3127 | 0 | 0 | 0 | 0 | 0 | 0 | 0 | 0 | 906007.3127 | 116701.9378 | 360777.2153 | 0 | 1266784.5281 | 1022709.2505 | 906007.3127 | 1266784.5281 | 0 | 33388.9965 | 0 | 'Calculations Yr 2'!
Gas | Liberty Utilities Gas | 2022 | Planned | A - Residential | A2 - Home Performance with Energy Star | A2c - HPwES 3rd Party Financing (Loan buy-down) | 0 | 0 | 0 | 0 | 0 | 0 | 0 | 0 | 0 | 0 | 0 | 0 | 0 | 0 |  | 0 | 0 | 0 | 0 | 0 | 0 | 0 | 0 | 0 | 0 | 0 | 0 | 0 | 0 | 0 | 0 | 0 | 0 | 0 | 0 | 0 | 0 | 0 | 0 | 0 | 0 | 0 | 0 | 0 | 0 | 0 | 0 | 0 | 0 | 0 | 0 | 0 | 0 | 0 | 0 | 0 | 0 | 0 | 0 | 0 | 0 | 0 | 0 | 0 | 0 | 0 | 0 | 0 | 0 | 0 | 0 | 0 | 0 | 0 | 0 | 0 | 0 | 0 | 0 | 0 | 0 | 0 | 0 | 0 | 0 | 0 | 0 | 0 | 'Calculations Yr 2'!
Gas | Liberty Utilities Gas | 2022 | Planned | A - Residential | A2 - Home Performance with Energy Star | A2d - HPwES 3rd Party Financing (Mod. Income Loan buy-down) | 0 | 0 | 0 | 0 | 0 | 0 | 0 | 0 | 0 | 0 | 0 | 0 | 0 | 0 |  | 0 | 0 | 0 | 0 | 0 | 0 | 0 | 0 | 0 | 0 | 0 | 0 | 0 | 0 | 0 | 0 | 0 | 0 | 0 | 0 | 0 | 0 | 0 | 0 | 0 | 0 | 0 | 0 | 0 | 0 | 0 | 0 | 0 | 0 | 0 | 0 | 0 | 0 | 0 | 0 | 0 | 0 | 0 | 0 | 0 | 0 | 0 | 0 | 0 | 0 | 0 | 0 | 0 | 0 | 0 | 0 | 0 | 0 | 0 | 0 | 0 | 0 | 0 | 0 | 0 | 0 | 0 | 0 | 0 | 0 | 0 | 0 | 0 | 'Calculations Yr 2'!
Gas | Liberty Utilities Gas | 2022 | Planned | A - Residential | A3 - Energy Star Products | A3a - ES Lighting | 0 | 0 | 0 | 0 | 0 | 0 | 0 | 0 | 0 | 0 | 0 | 0 | 0 | 0 |  | 0 | 0 | 0 | 0 | 0 | 0 | 0 | 0 | 0 | 0 | 0 | 0 | 0 | 0 | 0 | 0 | 0 | 0 | 0 | 0 | 0 | 0 | 0 | 0 | 0 | 0 | 0 | 0 | 0 | 0 | 0 | 0 | 0 | 0 | 0 | 0 | 0 | 0 | 0 | 0 | 0 | 0 | 0 | 0 | 0 | 0 | 0 | 0 | 0 | 0 | 0 | 0 | 0 | 0 | 0 | 0 | 0 | 0 | 0 | 0 | 0 | 0 | 0 | 0 | 0 | 0 | 0 | 0 | 0 | 0 | 0 | 0 | 0 | 'Calculations Yr 2'!
Gas | Liberty Utilities Gas | 2022 | Planned | A - Residential | A3 - Energy Star Products | A3b - ES Appliances | 32570.553 | 2101.326 | 863644.986 | 60938.454 | 38874.531 | 52533.15 | 1050663 | 1017591.2833 | 0 | 0 | 845971.8641 | 819343.2098 | 1896634.8641 | 1836934.4931 |  | 9.4808 | -0.2996 | 28.42 | 28.42 | 471.1 | 471.1 | 11961.2417 | 11961.2417 | 119612.417 | 119612.417 | 2030364.6411 | 2030364.6411 | 0 | 0 | 0 | 0 | 0 | 0 | 0 | 0 | 0 | 0 | 0 | 0 | 0 | 0 | 0 | 0 | 0 | 0 | 0 | 0 | 11961.2417 | 203036.4641 | 0 | 0 | 15993.427 | 19415.679 | -978.5945 | -725.8443 | 33704.6673 | 1829.4762 | 35534.1435 | -501.2414 | 0 | 0 | 0 | -504.7077 | 0 | -437.2316 | -1443.1806 | 1737735.5062 | 55037.8725 | 1792773.3787 | 0 | 0 | 0 | 0 | 0 | 0 | 0 | 0 | 1826864.3415 | 258335.782 | 750486.8 | 19981.9373 | 2577351.1415 | 2085200.1235 | 1792773.3787 | 2597333.0788 | 1829.4762 | 55037.8725 | 0 | 'Calculations Yr 2'!
Gas | Liberty Utilities Gas | 2022 | Planned | A - Residential | A4 - Home Energy Reports | A4a - Home Energy Reports | 5735 | 370 | 152070 | 10730 | 6845 | 9250 | 185000 | 179176.7554 | 0 | 0 | 0 | 0 | 185000 | 179176.7554 |  | 0 | 0 | 0 | 0 | 0 | 0 | 17325.4233 | 17325.4233 | 173254.2328 | 173254.2328 | 173254.2328 | 173254.2328 | 0 | 0 | 0 | 0 | 0 | 0 | 0 | 0 | 0 | 0 | 0 | 0 | 0 | 0 | 0 | 0 | 0 | 0 | 0 | 0 | 17325.4233 | 17325.4233 | 0 | 0 | 0 | 0 | 0 | 0 | 0 | 0 | 0 | 0 | 0 | 0 | 0 | 0 | 0 | 0 | 0 | 164273.7702 | 8688.2823 | 172962.0524 | 0 | 0 | 0 | 0 | 0 | 0 | 0 | 0 | 172962.0524 | 14031.0298 | 60626.4163 | 0 | 233588.4688 | 186993.0822 | 172962.0524 | 233588.4688 | 0 | 8688.2823 | 0 | 'Calculations Yr 2'!
Gas | Liberty Utilities Gas | 2022 | Planned | A - Residential | A5 - Residential Active Demand Response | A5a - Residential Active Demand Response | 0 | 0 | 0 | 0 | 0 | 0 | 0 | 0 | 0 | 0 | 0 | 0 | 0 | 0 |  | 0 | 0 | 0 | 0 | 0 | 0 | 0 | 0 | 0 | 0 | 0 | 0 | 0 | 0 | 0 | 0 | 0 | 0 | 0 | 0 | 0 | 0 | 0 | 0 | 0 | 0 | 0 | 0 | 0 | 0 | 0 | 0 | 0 | 0 | 0 | 0 | 0 | 0 | 0 | 0 | 0 | 0 | 0 | 0 | 0 | 0 | 0 | 0 | 0 | 0 | 0 | 0 | 0 | 0 | 0 | 0 | 0 | 0 | 0 | 0 | 0 | 0 | 0 | 0 | 0 | 0 | 0 | 0 | 0 | 0 | 0 | 0 | 0 | 'Calculations Yr 2'!
Gas | Liberty Utilities Gas | 2022 | Planned | A - Residential | A6a - Res Customer Engagement Platform | A6a - Res Customer Engagement Platform | 0 | 0 | 0 | 0 | 0 | 0 | 0 | 0 | 0 | 0 | 0 | 0 | 0 | 0 |  | 0 | 0 | 0 | 0 | 0 | 0 | 0 | 0 | 0 | 0 | 0 | 0 | 0 | 0 | 0 | 0 | 0 | 0 | 0 | 0 | 0 | 0 | 0 | 0 | 0 | 0 | 0 | 0 | 0 | 0 | 0 | 0 | 0 | 0 | 0 | 0 | 0 | 0 | 0 | 0 | 0 | 0 | 0 | 0 | 0 | 0 | 0 | 0 | 0 | 0 | 0 | 0 | 0 | 0 | 0 | 0 | 0 | 0 | 0 | 0 | 0 | 0 | 0 | 0 | 0 | 0 | 0 | 0 | 0 | 0 | 0 | 0 | 0 | 'Calculations Yr 2'!
Gas | Liberty Utilities Gas | 2022 | Planned | A - Residential | A6b - Res ISO Forward Capacity Market Expenses | A6b - Res ISO Forward Capacity Market Expenses | 0 | 0 | 0 | 0 | 0 | 0 | 0 | 0 | 0 | 0 | 0 | 0 | 0 | 0 |  | 0 | 0 | 0 | 0 | 0 | 0 | 0 | 0 | 0 | 0 | 0 | 0 | 0 | 0 | 0 | 0 | 0 | 0 | 0 | 0 | 0 | 0 | 0 | 0 | 0 | 0 | 0 | 0 | 0 | 0 | 0 | 0 | 0 | 0 | 0 | 0 | 0 | 0 | 0 | 0 | 0 | 0 | 0 | 0 | 0 | 0 | 0 | 0 | 0 | 0 | 0 | 0 | 0 | 0 | 0 | 0 | 0 | 0 | 0 | 0 | 0 | 0 | 0 | 0 | 0 | 0 | 0 | 0 | 0 | 0 | 0 | 0 | 0 | 'Calculations Yr 2'!
Gas | Liberty Utilities Gas | 2022 | Planned | A - Residential | A6c - Res Education | A6c - Res Education | 2084.564 | 134.488 | 55274.568 | 3900.152 | 2488.028 | 3362.2 | 67244 | 65127.3608 | 0 | 0 | 0 | 0 | 67244 | 65127.3608 |  | 0 | 0 | 0 | 0 | 0 | 0 | 0 | 0 | 0 | 0 | 0 | 0 | 0 | 0 | 0 | 0 | 0 | 0 | 0 | 0 | 0 | 0 | 0 | 0 | 0 | 0 | 0 | 0 | 0 | 0 | 0 | 0 | 0 | 0 | 0 | 0 | 0 | 0 | 0 | 0 | 0 | 0 | 0 | 0 | 0 | 0 | 0 | 0 | 0 | 0 | 0 | 0 | 0 | 0 | 0 | 0 | 0 | 0 | 0 | 0 | 0 | 0 | 0 | 0 | 0 | 0 | 0 | 0 | 0 | 0 | 0 | 0 | 0 | 'Calculations Yr 2'!
Gas | Liberty Utilities Gas | 2022 | Planned | A - Residential | A6d - Res Building Practices and Demo | A6d - Res Building Practices and Demo | 0 | 0 | 0 | 0 | 0 | 0 | 0 | 0 | 0 | 0 | 0 | 0 | 0 | 0 |  | 0 | 0 | 0 | 0 | 0 | 0 | 0 | 0 | 0 | 0 | 0 | 0 | 0 | 0 | 0 | 0 | 0 | 0 | 0 | 0 | 0 | 0 | 0 | 0 | 0 | 0 | 0 | 0 | 0 | 0 | 0 | 0 | 0 | 0 | 0 | 0 | 0 | 0 | 0 | 0 | 0 | 0 | 0 | 0 | 0 | 0 | 0 | 0 | 0 | 0 | 0 | 0 | 0 | 0 | 0 | 0 | 0 | 0 | 0 | 0 | 0 | 0 | 0 | 0 | 0 | 0 | 0 | 0 | 0 | 0 | 0 | 0 | 0 | 'Calculations Yr 2'!
Gas | Liberty Utilities Gas | 2022 | Planned | A - Residential | A6e - Res Financing | A6e - Res Financing | 0 | 0 | 0 | 0 | 0 | 0 | 0 | 0 | 0 | 0 | 0 | 0 | 0 | 0 |  | 0 | 0 | 0 | 0 | 0 | 0 | 0 | 0 | 0 | 0 | 0 | 0 | 0 | 0 | 0 | 0 | 0 | 0 | 0 | 0 | 0 | 0 | 0 | 0 | 0 | 0 | 0 | 0 | 0 | 0 | 0 | 0 | 0 | 0 | 0 | 0 | 0 | 0 | 0 | 0 | 0 | 0 | 0 | 0 | 0 | 0 | 0 | 0 | 0 | 0 | 0 | 0 | 0 | 0 | 0 | 0 | 0 | 0 | 0 | 0 | 0 | 0 | 0 | 0 | 0 | 0 | 0 | 0 | 0 | 0 | 0 | 0 | 0 | 'Calculations Yr 2'!
Gas | Liberty Utilities Gas | 2022 | Planned | A - Residential | A7 - Aerial Infrared Mapping | A7a - Aerial Infrared Mapping | 8687.75 | 560.5 | 230365.5 | 16254.5 | 10369.25 | 14012.5 | 280250 | 271428.5714 | 0 | 0 | 0 | 0 | 280250 | 271428.5714 |  | 0 | 0 | 0 | 0 | 0 | 0 | 27700 | 27700 | 277000 | 277000 | 277000 | 277000 | 0 | 0 | 0 | 0 | 0 | 0 | 0 | 0 | 0 | 0 | 0 | 0 | 0 | 0 | 0 | 0 | 0 | 0 | 0 | 0 | 27700 | 27700 | 0 | 0 | 0 | 0 | 0 | 0 | 0 | 0 | 0 | 0 | 0 | 0 | 0 | 0 | 0 | 0 | 0 | 262641.9776 | 13890.8825 | 276532.8601 | 0 | 0 | 0 | 0 | 0 | 0 | 0 | 0 | 276532.8601 | 22432.9021 | 96929.9108 | 0 | 373462.7709 | 298965.7622 | 276532.8601 | 373462.7709 | 0 | 13890.8825 | 0 | 'Calculations Yr 2'!
Gas | Liberty Utilities Gas | 2022 | Planned | A - Residential | A7 - TBD Res Pilots/Demonstrations | A7b - TBD Res Pilot/Demonstration 2 | 0 | 0 | 0 | 0 | 0 | 0 | 0 | 0 | 0 | 0 | 0 | 0 | 0 | 0 |  | 0 | 0 | 0 | 0 | 0 | 0 | 0 | 0 | 0 | 0 | 0 | 0 | 0 | 0 | 0 | 0 | 0 | 0 | 0 | 0 | 0 | 0 | 0 | 0 | 0 | 0 | 0 | 0 | 0 | 0 | 0 | 0 | 0 | 0 | 0 | 0 | 0 | 0 | 0 | 0 | 0 | 0 | 0 | 0 | 0 | 0 | 0 | 0 | 0 | 0 | 0 | 0 | 0 | 0 | 0 | 0 | 0 | 0 | 0 | 0 | 0 | 0 | 0 | 0 | 0 | 0 | 0 | 0 | 0 | 0 | 0 | 0 | 0 | 'Calculations Yr 2'!
Gas | Liberty Utilities Gas | 2022 | Planned | C - Commercial & Industrial | C1 - Large Business Energy Solutions | C1a - LCI Retrofit | 61803.925 | 3987.35 | 1020412.85 | 115633.15 | 73765.975 | 99683.75 | 1375287 | 1331997.0944 | 0 | 0 | 1390140.6561 | 1346383.202 | 2765427.6561 | 2678380.2964 |  | 0 | 0 | 0 | 0 | 0 | 0 | 57396.5529 | 57396.5529 | 573965.5287 | 573965.5287 | 5367139.0822 | 5367139.0822 | 0 | 0 | 0 | 0 | 0 | 0 | 0 | 0 | 0 | 0 | 0 | 0 | 0 | 0 | 0 | 0 | 0 | 0 | 0 | 0 | 57396.5529 | 536713.9082 | 0 | 0 | 0 | 0 | 0 | 0 | 0 | 0 | 0 | 0 | 0 | 0 | 0 | 0 | 0 | 0 | 0 | 4201952.9728 | 240531.9124 | 4442484.8852 | 0 | 0 | 0 | 0 | 0 | 0 | 0 | 0 | 4442484.8852 | 568863.8765 | 1542830.7086 | 0 | 5985315.5938 | 5011348.7617 | 4442484.8852 | 5985315.5938 | 0 | 240531.9124 | 0 | 'Calculations Yr 2'!
Gas | Liberty Utilities Gas | 2022 | Planned | C - Commercial & Industrial | C1 - Large Business Energy Solutions | C1b - LCI New Equipment and Construction | 0 | 0 | 546364 | 0 | 0 | 0 | 546364 | 529166.1017 | 0 | 0 | 715867.146 | 693333.7976 | 1262231.146 | 1222499.8993 |  | 0 | 0 | 0 | 0 | 0 | 0 | 20755.2344 | 20755.2344 | 207552.3444 | 207552.3444 | 4238121.2239 | 4238121.2239 | 0 | 0 | 0 | 0 | 0 | 0 | 0 | 0 | 0 | 0 | 0 | 0 | 0 | 0 | 0 | 0 | 0 | 0 | 0 | 0 | 20755.2344 | 423812.1224 | 0 | 0 | 0 | 0 | 0 | 0 | 0 | 0 | 0 | 0 | 0 | 0 | 0 | 0 | 0 | 0 | 0 | 3318669.6532 | 107623.7189 | 3426293.3721 | 0 | 0 | 0 | 0 | 0 | 0 | 0 | 0 | 3426293.3721 | 590002.459 | 1341180.2768 | 0 | 4767473.6489 | 4016295.8311 | 3426293.3721 | 4767473.6489 | 0 | 107623.7189 | 0 | 'Calculations Yr 2'!
Gas | Liberty Utilities Gas | 2022 | Planned | C - Commercial & Industrial | C1 - Large Business Energy Solutions | C1c - LCI Midstream | 0 | 0 | 72024 | 0 | 0 | 0 | 72024 | 69756.9007 | 0 | 0 | 86391.9646 | 83672.6049 | 158415.9646 | 153429.5057 |  | 0 | 0 | 0 | 0 | 0 | 0 | 3250.322 | 3743.4034 | 32503.2196 | 37434.0343 | 449201.7273 | 514297.5138 | 0 | 0 | 0 | 0 | 0 | 0 | 0 | 0 | 0 | 0 | 0 | 0 | 0 | 0 | 0 | 0 | 0 | 0 | 0 | 0 | 3250.322 | 44920.1727 | 0 | 0 | 0 | 0 | 0 | 0 | 0 | 0 | 0 | 0 | 0 | 0 | 0 | 0 | 0 | 0 | 0 | 310044.4525 | 9195.9213 | 319240.3737 | 0 | 0 | 0 | 0 | 0 | 0 | 0 | 0 | 319240.3737 | 52392.6688 | 122382.6729 | 0 | 441623.0466 | 371633.0425 | 319240.3737 | 441623.0466 | 0 | 9195.9213 | 0 | 'Calculations Yr 2'!
Gas | Liberty Utilities Gas | 2022 | Planned | C - Commercial & Industrial | C2 - Small Business Energy Solutions | C2a - SCI Retrofit | 56589.539 | 3650.938 | 680361.518 | 105877.202 | 67542.353 | 91273.45 | 1005295 | 973651.3317 | 0 | 0 | 468786.9908 | 454030.9839 | 1474081.9908 | 1427682.3156 |  | 0.99797 | 1.6682 | 6.3393 | 6.3393 | 95.0895 | 95.0895 | 6923.2553 | 6923.2553 | 69232.5527 | 69232.5527 | 1153690.6435 | 1153690.6435 | 0 | 0 | 0 | 0 | 0 | 0 | 0 | 0 | 0 | 0 | 0 | 0 | 0 | 0 | 0 | 0 | 0 | 0 | 0 | 0 | 6923.2553 | 115369.0644 | 0 | 0 | 1807.1077 | 1930.8458 | 1357.6904 | 1088.2026 | 6183.8466 | 369.9754 | 6553.822 | 2166.4967 | 0 | 0.7362 | 0 | 2279.2522 | 0 | 1974.5312 | 6421.0163 | 875935.7415 | 30647.1495 | 906582.891 | 0 | 0 | 0 | 0 | 0 | 0 | 0 | 0 | 919557.7292 | 145008.188 | 346611.2889 | 4029.9129 | 1266169.018 | 1064565.9172 | 906582.891 | 1270198.9309 | 370.7116 | 30647.1495 | 0 | 'Calculations Yr 2'!
Gas | Liberty Utilities Gas | 2022 | Planned | C - Commercial & Industrial | C2 - Small Business Energy Solutions | C2b - SCI New Equipment and Construction | 0 | 0 | 757218 | 0 | 0 | 0 | 757218 | 733383.0508 | 0 | 0 | 726889.7 | 704009.3947 | 1484107.7 | 1437392.4455 |  | 0.97945 | 0 | 3.36 | 3.36 | 60.48 | 60.48 | 18518.4405 | 18518.4405 | 185184.4046 | 185184.4046 | 3470063.3376 | 3470063.3376 | 0 | 0 | 0 | 0 | 0 | 0 | 0 | 0 | 0 | 0 | 0 | 0 | 0 | 0 | 0 | 0 | 0 | 0 | 0 | 0 | 18518.4405 | 347006.3338 | 3717758.2978 | 37177582.9776 | 2013.5373 | 2271.2439 | 0 | 0 | 4284.7812 | 215.3745 | 4500.1557 | 0 | 0 | 0 | 0 | 0 | 0 | 0 | 0 | 2578108.3122 | 76796.9233 | 2654905.2354 | 0 | 0 | 0 | 0 | 0 | 0 | 305409.5935 | 305409.5935 | 2964814.9846 | 481497.4883 | 1064543.3987 | 2516.7956 | 4029358.3833 | 3446312.4729 | 2654905.2354 | 4031875.1789 | 215.3745 | 76796.9233 | 0 | 'Calculations Yr 2'!
Gas | Liberty Utilities Gas | 2022 | Planned | C - Commercial & Industrial | C2 - Small Business Energy Solutions | C2c - SCI Midstream | 0 | 0 | 62956 | 0 | 0 | 0 | 62956 | 60974.3341 | 0 | 0 | 34055.9034 | 32983.9258 | 97011.9034 | 93958.2599 |  | 0 | 0 | 0 | 0 | 0 | 0 | 2847.7701 | 3764.4177 | 28477.7015 | 37644.1769 | 360911.7994 | 485624.2586 | 0 | 0 | 0 | 0 | 0 | 0 | 0 | 0 | 0 | 0 | 0 | 0 | 0 | 0 | 0 | 0 | 0 | 0 | 0 | 0 | 2847.7701 | 36091.1799 | 269991.96 | 3239903.52 | 0 | 0 | 0 | 0 | 0 | 0 | 0 | 0 | 0 | 0 | 0 | 0 | 0 | 0 | 0 | 250469.0498 | 8064.7749 | 258533.8247 | 0 | 0 | 0 | 0 | 0 | 0 | 26254.2408 | 26254.2408 | 284788.0655 | 40667.2585 | 97348.0074 | 0 | 382136.0729 | 325455.324 | 258533.8247 | 382136.0729 | 0 | 8064.7749 | 0 | 'Calculations Yr 2'!
Gas | Liberty Utilities Gas | 2022 | Planned | C - Commercial & Industrial | C3 - Municipal Energy Solutions | C3a - Muni Retrofit | 0 | 0 | 0 | 0 | 0 | 0 | 0 | 0 | 0 | 0 | 0 | 0 | 0 | 0 |  | 0 | 0 | 0 | 0 | 0 | 0 | 0 | 0 | 0 | 0 | 0 | 0 | 0 | 0 | 0 | 0 | 0 | 0 | 0 | 0 | 0 | 0 | 0 | 0 | 0 | 0 | 0 | 0 | 0 | 0 | 0 | 0 | 0 | 0 | 0 | 0 | 0 | 0 | 0 | 0 | 0 | 0 | 0 | 0 | 0 | 0 | 0 | 0 | 0 | 0 | 0 | 0 | 0 | 0 | 0 | 0 | 0 | 0 | 0 | 0 | 0 | 0 | 0 | 0 | 0 | 0 | 0 | 0 | 0 | 0 | 0 | 0 | 0 | 'Calculations Yr 2'!
Gas | Liberty Utilities Gas | 2022 | Planned | C - Commercial & Industrial | C3 - Municipal Energy Solutions | C3b - Muni New Equipment and Construction | 0 | 0 | 0 | 0 | 0 | 0 | 0 | 0 | 0 | 0 | 0 | 0 | 0 | 0 |  | 0 | 0 | 0 | 0 | 0 | 0 | 0 | 0 | 0 | 0 | 0 | 0 | 0 | 0 | 0 | 0 | 0 | 0 | 0 | 0 | 0 | 0 | 0 | 0 | 0 | 0 | 0 | 0 | 0 | 0 | 0 | 0 | 0 | 0 | 0 | 0 | 0 | 0 | 0 | 0 | 0 | 0 | 0 | 0 | 0 | 0 | 0 | 0 | 0 | 0 | 0 | 0 | 0 | 0 | 0 | 0 | 0 | 0 | 0 | 0 | 0 | 0 | 0 | 0 | 0 | 0 | 0 | 0 | 0 | 0 | 0 | 0 | 0 | 'Calculations Yr 2'!
Gas | Liberty Utilities Gas | 2022 | Planned | C - Commercial & Industrial | C3 - Municipal Energy Solutions | C3c - Muni Midstream | 0 | 0 | 0 | 0 | 0 | 0 | 0 | 0 | 0 | 0 | 0 | 0 | 0 | 0 |  | 0 | 0 | 0 | 0 | 0 | 0 | 0 | 0 | 0 | 0 | 0 | 0 | 0 | 0 | 0 | 0 | 0 | 0 | 0 | 0 | 0 | 0 | 0 | 0 | 0 | 0 | 0 | 0 | 0 | 0 | 0 | 0 | 0 | 0 | 0 | 0 | 0 | 0 | 0 | 0 | 0 | 0 | 0 | 0 | 0 | 0 | 0 | 0 | 0 | 0 | 0 | 0 | 0 | 0 | 0 | 0 | 0 | 0 | 0 | 0 | 0 | 0 | 0 | 0 | 0 | 0 | 0 | 0 | 0 | 0 | 0 | 0 | 0 | 'Calculations Yr 2'!
Gas | Liberty Utilities Gas | 2022 | Planned | C - Commercial & Industrial | C4 - Energy Rewards RFP Program | C4a - Energy Rewards RFP Program | 0 | 0 | 0 | 0 | 0 | 0 | 0 | 0 | 0 | 0 | 0 | 0 | 0 | 0 |  | 0 | 0 | 0 | 0 | 0 | 0 | 0 | 0 | 0 | 0 | 0 | 0 | 0 | 0 | 0 | 0 | 0 | 0 | 0 | 0 | 0 | 0 | 0 | 0 | 0 | 0 | 0 | 0 | 0 | 0 | 0 | 0 | 0 | 0 | 0 | 0 | 0 | 0 | 0 | 0 | 0 | 0 | 0 | 0 | 0 | 0 | 0 | 0 | 0 | 0 | 0 | 0 | 0 | 0 | 0 | 0 | 0 | 0 | 0 | 0 | 0 | 0 | 0 | 0 | 0 | 0 | 0 | 0 | 0 | 0 | 0 | 0 | 0 | 'Calculations Yr 2'!
Gas | Liberty Utilities Gas | 2022 | Planned | C - Commercial & Industrial | C5 - C&I Active Demand Response | C5a - C&I Active Demand Response | 0 | 0 | 0 | 0 | 0 | 0 | 0 | 0 | 0 | 0 | 0 | 0 | 0 | 0 |  | 0 | 0 | 0 | 0 | 0 | 0 | 0 | 0 | 0 | 0 | 0 | 0 | 0 | 0 | 0 | 0 | 0 | 0 | 0 | 0 | 0 | 0 | 0 | 0 | 0 | 0 | 0 | 0 | 0 | 0 | 0 | 0 | 0 | 0 | 0 | 0 | 0 | 0 | 0 | 0 | 0 | 0 | 0 | 0 | 0 | 0 | 0 | 0 | 0 | 0 | 0 | 0 | 0 | 0 | 0 | 0 | 0 | 0 | 0 | 0 | 0 | 0 | 0 | 0 | 0 | 0 | 0 | 0 | 0 | 0 | 0 | 0 | 0 | 'Calculations Yr 2'!
Gas | Liberty Utilities Gas | 2022 | Planned | C - Commercial & Industrial | C6a - C&I Customer Engagement Platform | C6a - C&I Customer Engagement Platform | 0 | 0 | 0 | 0 | 0 | 0 | 0 | 0 | 0 | 0 | 0 | 0 | 0 | 0 |  | 0 | 0 | 0 | 0 | 0 | 0 | 0 | 0 | 0 | 0 | 0 | 0 | 0 | 0 | 0 | 0 | 0 | 0 | 0 | 0 | 0 | 0 | 0 | 0 | 0 | 0 | 0 | 0 | 0 | 0 | 0 | 0 | 0 | 0 | 0 | 0 | 0 | 0 | 0 | 0 | 0 | 0 | 0 | 0 | 0 | 0 | 0 | 0 | 0 | 0 | 0 | 0 | 0 | 0 | 0 | 0 | 0 | 0 | 0 | 0 | 0 | 0 | 0 | 0 | 0 | 0 | 0 | 0 | 0 | 0 | 0 | 0 | 0 | 'Calculations Yr 2'!
Gas | Liberty Utilities Gas | 2022 | Planned | C - Commercial & Industrial | C6b - C&I ISO Forward Capacity Market Expenses | C6b - C&I ISO Forward Capacity Market Expenses | 0 | 0 | 0 | 0 | 0 | 0 | 0 | 0 | 0 | 0 | 0 | 0 | 0 | 0 |  | 0 | 0 | 0 | 0 | 0 | 0 | 0 | 0 | 0 | 0 | 0 | 0 | 0 | 0 | 0 | 0 | 0 | 0 | 0 | 0 | 0 | 0 | 0 | 0 | 0 | 0 | 0 | 0 | 0 | 0 | 0 | 0 | 0 | 0 | 0 | 0 | 0 | 0 | 0 | 0 | 0 | 0 | 0 | 0 | 0 | 0 | 0 | 0 | 0 | 0 | 0 | 0 | 0 | 0 | 0 | 0 | 0 | 0 | 0 | 0 | 0 | 0 | 0 | 0 | 0 | 0 | 0 | 0 | 0 | 0 | 0 | 0 | 0 | 'Calculations Yr 2'!
Gas | Liberty Utilities Gas | 2022 | Planned | C - Commercial & Industrial | C6c - C&I Education | C6c - C&I Education | 2085.959 | 134.578 | 55311.558 | 3902.762 | 2489.693 | 3364.45 | 67289 | 65170.9443 | 0 | 0 | 0 | 0 | 67289 | 65170.9443 |  | 0 | 0 | 0 | 0 | 0 | 0 | 0 | 0 | 0 | 0 | 0 | 0 | 0 | 0 | 0 | 0 | 0 | 0 | 0 | 0 | 0 | 0 | 0 | 0 | 0 | 0 | 0 | 0 | 0 | 0 | 0 | 0 | 0 | 0 | 0 | 0 | 0 | 0 | 0 | 0 | 0 | 0 | 0 | 0 | 0 | 0 | 0 | 0 | 0 | 0 | 0 | 0 | 0 | 0 | 0 | 0 | 0 | 0 | 0 | 0 | 0 | 0 | 0 | 0 | 0 | 0 | 0 | 0 | 0 | 0 | 0 | 0 | 0 | 'Calculations Yr 2'!
Gas | Liberty Utilities Gas | 2022 | Planned | C - Commercial & Industrial | C6d - C&I Customer Partnerships | C6d - C&I Customer Partnerships | 0 | 0 | 0 | 0 | 0 | 0 | 0 | 0 | 0 | 0 | 0 | 0 | 0 | 0 |  | 0 | 0 | 0 | 0 | 0 | 0 | 0 | 0 | 0 | 0 | 0 | 0 | 0 | 0 | 0 | 0 | 0 | 0 | 0 | 0 | 0 | 0 | 0 | 0 | 0 | 0 | 0 | 0 | 0 | 0 | 0 | 0 | 0 | 0 | 0 | 0 | 0 | 0 | 0 | 0 | 0 | 0 | 0 | 0 | 0 | 0 | 0 | 0 | 0 | 0 | 0 | 0 | 0 | 0 | 0 | 0 | 0 | 0 | 0 | 0 | 0 | 0 | 0 | 0 | 0 | 0 | 0 | 0 | 0 | 0 | 0 | 0 | 0 | 'Calculations Yr 2'!
Gas | Liberty Utilities Gas | 2022 | Planned | C - Commercial & Industrial | C6e - Smart Start | C6e - Smart Start | 0 | 0 | 0 | 0 | 0 | 0 | 0 | 0 | 0 | 0 | 0 | 0 | 0 | 0 |  | 0 | 0 | 0 | 0 | 0 | 0 | 0 | 0 | 0 | 0 | 0 | 0 | 0 | 0 | 0 | 0 | 0 | 0 | 0 | 0 | 0 | 0 | 0 | 0 | 0 | 0 | 0 | 0 | 0 | 0 | 0 | 0 | 0 | 0 | 0 | 0 | 0 | 0 | 0 | 0 | 0 | 0 | 0 | 0 | 0 | 0 | 0 | 0 | 0 | 0 | 0 | 0 | 0 | 0 | 0 | 0 | 0 | 0 | 0 | 0 | 0 | 0 | 0 | 0 | 0 | 0 | 0 | 0 | 0 | 0 | 0 | 0 | 0 | 'Calculations Yr 2'!
Gas | Liberty Utilities Gas | 2022 | Planned | C - Commercial & Industrial | C6f - C&I On Bill Financing | C6f - C&I On Bill Financing | 0 | 0 | 0 | 0 | 0 | 0 | 0 | 0 | 0 | 0 | 0 | 0 | 0 | 0 |  | 0 | 0 | 0 | 0 | 0 | 0 | 0 | 0 | 0 | 0 | 0 | 0 | 0 | 0 | 0 | 0 | 0 | 0 | 0 | 0 | 0 | 0 | 0 | 0 | 0 | 0 | 0 | 0 | 0 | 0 | 0 | 0 | 0 | 0 | 0 | 0 | 0 | 0 | 0 | 0 | 0 | 0 | 0 | 0 | 0 | 0 | 0 | 0 | 0 | 0 | 0 | 0 | 0 | 0 | 0 | 0 | 0 | 0 | 0 | 0 | 0 | 0 | 0 | 0 | 0 | 0 | 0 | 0 | 0 | 0 | 0 | 0 | 0 | 'Calculations Yr 2'!
Gas | Liberty Utilities Gas | 2022 | Planned | C - Commercial & Industrial | C6g - C&I Building Practices and Demo | C6g - C&I Building Practices and Demo | 0 | 0 | 0 | 0 | 0 | 0 | 0 | 0 | 0 | 0 | 0 | 0 | 0 | 0 |  | 0 | 0 | 0 | 0 | 0 | 0 | 0 | 0 | 0 | 0 | 0 | 0 | 0 | 0 | 0 | 0 | 0 | 0 | 0 | 0 | 0 | 0 | 0 | 0 | 0 | 0 | 0 | 0 | 0 | 0 | 0 | 0 | 0 | 0 | 0 | 0 | 0 | 0 | 0 | 0 | 0 | 0 | 0 | 0 | 0 | 0 | 0 | 0 | 0 | 0 | 0 | 0 | 0 | 0 | 0 | 0 | 0 | 0 | 0 | 0 | 0 | 0 | 0 | 0 | 0 | 0 | 0 | 0 | 0 | 0 | 0 | 0 | 0 | 'Calculations Yr 2'!
Gas | Liberty Utilities Gas | 2022 | Planned | C - Commercial & Industrial | C7 - C&I TBD Pilots/Demonstrations | C7a - TBD C&I Pilot/Demonstration 1 | 0 | 0 | 0 | 0 | 0 | 0 | 0 | 0 | 0 | 0 | 0 | 0 | 0 | 0 |  | 0 | 0 | 0 | 0 | 0 | 0 | 0 | 0 | 0 | 0 | 0 | 0 | 0 | 0 | 0 | 0 | 0 | 0 | 0 | 0 | 0 | 0 | 0 | 0 | 0 | 0 | 0 | 0 | 0 | 0 | 0 | 0 | 0 | 0 | 0 | 0 | 0 | 0 | 0 | 0 | 0 | 0 | 0 | 0 | 0 | 0 | 0 | 0 | 0 | 0 | 0 | 0 | 0 | 0 | 0 | 0 | 0 | 0 | 0 | 0 | 0 | 0 | 0 | 0 | 0 | 0 | 0 | 0 | 0 | 0 | 0 | 0 | 0 | 'Calculations Yr 2'!
Gas | Liberty Utilities Gas | 2022 | Planned | C - Commercial & Industrial | C7 - C&I TBD Pilots/Demonstrations | C7b - TBD C&I Pilot/Demonstration 2 | 0 | 0 | 0 | 0 | 0 | 0 | 0 | 0 | 0 | 0 | 0 | 0 | 0 | 0 |  | 0 | 0 | 0 | 0 | 0 | 0 | 0 | 0 | 0 | 0 | 0 | 0 | 0 | 0 | 0 | 0 | 0 | 0 | 0 | 0 | 0 | 0 | 0 | 0 | 0 | 0 | 0 | 0 | 0 | 0 | 0 | 0 | 0 | 0 | 0 | 0 | 0 | 0 | 0 | 0 | 0 | 0 | 0 | 0 | 0 | 0 | 0 | 0 | 0 | 0 | 0 | 0 | 0 | 0 | 0 | 0 | 0 | 0 | 0 | 0 | 0 | 0 | 0 | 0 | 0 | 0 | 0 | 0 | 0 | 0 | 0 | 0 | 0 | 'Calculations Yr 2'!
[90 empty] | 0 |  |  |  |  | 'Calculations Yr '!
Gas | Liberty Utilities Gas | 2023 | Planned | B - Low-Income | B1 - Home Energy Assistance | B1a - HEA (Weatherization) | 61004.5 | 3588.5 | 1060661 | 109449.25 | 66387.25 | 89712.5 | 1390803 | 1304624.4042 | 0 | 0 | 0 | 0 | 1390803 | 1304624.4042 |  | 0 | 0 | 0 | 0 | 0 | 0 | 6067.7228 | 6067.7228 | 60677.2278 | 60677.2278 | 1453393.7695 | 1453393.7695 | 0 | 0 | 0 | 0 | 0 | 0 | 0 | 0 | 0 | 0 | 0 | 0 | 0 | 0 | 0 | 0 | 0 | 0 | 0 | 0 | 6067.7228 | 145339.377 | 174451.5309 | 1221160.7166 | 0 | 0 | 0 | 0 | 0 | 0 | 0 | 0 | 0 | 0 | 0 | 0 | 0 | 0 | 0 | 1257491.4979 | 30766.7507 | 1288258.2486 | 0 | 0 | 0 | 0 | 0 | 0 | 10426.2534 | 10426.2534 | 1298684.502 | 243039.1495 | 355742.5973 | 0 | 1654427.0993 | 1654427.0993 | 1288258.2486 | 1654427.0993 | 0 | 30766.7507 | 0 | 'Calculations Yr 3'!
Gas | Liberty Utilities Gas | 2023 | Planned | B - Low-Income | B1 - Home Energy Assistance | B1b - HEA (HVAC Systems) | 0 | 0 | 403447 | 0 | 0 | 0 | 403447 | 378448.1354 | 0 | 0 | 0 | 0 | 403447 | 378448.1354 |  | 0 | 0 | 0 | 0 | 0 | 0 | 2070.3541 | 2070.3541 | 20703.5405 | 20703.5405 | 338452.8263 | 338452.8263 | 0 | 0 | 0 | 0 | 0 | 0 | 0 | 0 | 0 | 0 | 0 | 0 | 0 | 0 | 0 | 0 | 0 | 0 | 0 | 0 | 2070.3541 | 33845.2826 | 0 | 0 | 0 | 0 | 0 | 0 | 0 | 0 | 0 | 0 | 0 | 0 | 0 | 0 | 0 | 0 | 0 | 307471.4041 | 10858.4671 | 318329.8712 | 0 | 0 | 0 | 0 | 0 | 0 | 0 | 0 | 318329.8712 | 46041.8053 | 46041.8053 | 0 | 364371.6765 | 364371.6765 | 318329.8712 | 364371.6765 | 0 | 10858.4671 | 0 | 'Calculations Yr 3'!
Gas | Liberty Utilities Gas | 2023 | Planned | A - Residential | A1 - Energy Star Homes | A1a - ES Homes | 43357.48 | 2550.44 | 1040579.52 | 77788.42 | 47183.14 | 63761 | 1275220 | 1196203.296 | 0 | 0 | 802913.8279 | 753162.7228 | 2078133.8279 | 1949366.0189 |  | 0 | 0 | 0 | 0 | 0 | 0 | 7894.9997 | 7894.9997 | 78949.9969 | 78949.9969 | 1881365.6737 | 1881365.6737 | 0 | 0 | 0 | 0 | 0 | 0 | 0 | 0 | 0 | 0 | 0 | 0 | 0 | 0 | 0 | 0 | 0 | 0 | 0 | 0 | 7894.9997 | 188136.5674 | 43586.0081 | 600145.8038 | 0 | 0 | 0 | 0 | 0 | 0 | 0 | 0 | 0 | 0 | 0 | 0 | 0 | 0 | 0 | 1616220.5721 | 39423.148 | 1655643.7201 | 0 | 0 | 0 | 0 | 0 | 0 | 4891.7261 | 4891.7261 | 1660535.4463 | 311860.2958 | 757885.0628 | 0 | 2418420.5091 | 1972395.7421 | 1655643.7201 | 2418420.5091 | 0 | 39423.148 | 0 | 'Calculations Yr 3'!
Gas | Liberty Utilities Gas | 2023 | Planned | A - Residential | A2 - Home Performance with Energy Star | A2a - HPwES (Weatherization) | 49793.918 | 2929.054 | 864737.032 | 89336.147 | 54187.499 | 73226.35 | 1134210 | 1063930.726 | 0 | 0 | 165482.9557 | 155229.1032 | 1299692.9557 | 1219159.8292 |  | 0 | 4.2681 | 7.74 | 7.74 | 172.6475 | 172.6475 | 6246.0032 | 6246.0032 | 62460.0323 | 62460.0323 | 1351937.1713 | 1351937.1713 | 0 | 0 | 0 | 0 | 0 | 0 | 0 | 0 | 0 | 0 | 0 | 0 | 0 | 0 | 0 | 0 | 0 | 0 | 0 | 0 | 6246.0032 | 135193.7171 | 82295.1676 | 576066.1732 | 882.6616 | 456.4782 | 5832.5521 | 4394.0778 | 11565.7697 | 423.9375 | 11989.7071 | 8887.6795 | 0 | 0.1159 | 0 | 8395.5675 | 0 | 7273.1353 | 24556.4983 | 1194155.4611 | 32904.1784 | 1227059.6395 | 0 | 0 | 0 | 0 | 0 | 0 | 4918.4451 | 4918.4451 | 1268524.29 | 212898.0453 | 553309.1469 | 6673.973 | 1821833.4369 | 1481422.3353 | 1227059.6395 | 1828507.4099 | 424.0534 | 32904.1784 | 0 | 'Calculations Yr 3'!
Gas | Liberty Utilities Gas | 2023 | Planned | A - Residential | A2 - Home Performance with Energy Star | A2b - HPwES (HVAC Systems) | 0 | 0 | 330317 | 0 | 0 | 0 | 330317 | 309849.5037 | 0 | 0 | 3917.7762 | 3675.0183 | 334234.7762 | 313524.522 |  | 0 | 0 | 0 | 0 | 0 | 0 | 7072.9626 | 7072.9626 | 70729.6265 | 70729.6265 | 1060944.3968 | 1060944.3968 | 0 | 0 | 0 | 0 | 0 | 0 | 0 | 0 | 0 | 0 | 0 | 0 | 0 | 0 | 0 | 0 | 0 | 0 | 0 | 0 | 7072.9626 | 106094.4397 | 0 | 0 | 0 | 0 | 0 | 0 | 0 | 0 | 0 | 0 | 0 | 0 | 0 | 0 | 0 | 0 | 0 | 971803.6854 | 37014.0545 | 1008817.7399 | 0 | 0 | 0 | 0 | 0 | 0 | 0 | 0 | 1008817.7399 | 137927.5817 | 409699.6375 | 0 | 1418517.3774 | 1146745.3216 | 1008817.7399 | 1418517.3774 | 0 | 37014.0545 | 0 | 'Calculations Yr 3'!
Gas | Liberty Utilities Gas | 2023 | Planned | A - Residential | A2 - Home Performance with Energy Star | A2c - HPwES 3rd Party Financing (Loan buy-down) | 0 | 0 | 0 | 0 | 0 | 0 | 0 | 0 | 0 | 0 | 0 | 0 | 0 | 0 |  | 0 | 0 | 0 | 0 | 0 | 0 | 0 | 0 | 0 | 0 | 0 | 0 | 0 | 0 | 0 | 0 | 0 | 0 | 0 | 0 | 0 | 0 | 0 | 0 | 0 | 0 | 0 | 0 | 0 | 0 | 0 | 0 | 0 | 0 | 0 | 0 | 0 | 0 | 0 | 0 | 0 | 0 | 0 | 0 | 0 | 0 | 0 | 0 | 0 | 0 | 0 | 0 | 0 | 0 | 0 | 0 | 0 | 0 | 0 | 0 | 0 | 0 | 0 | 0 | 0 | 0 | 0 | 0 | 0 | 0 | 0 | 0 | 0 | 'Calculations Yr 3'!
Gas | Liberty Utilities Gas | 2023 | Planned | A - Residential | A2 - Home Performance with Energy Star | A2d - HPwES 3rd Party Financing (Mod. Income Loan buy-down) | 0 | 0 | 0 | 0 | 0 | 0 | 0 | 0 | 0 | 0 | 0 | 0 | 0 | 0 |  | 0 | 0 | 0 | 0 | 0 | 0 | 0 | 0 | 0 | 0 | 0 | 0 | 0 | 0 | 0 | 0 | 0 | 0 | 0 | 0 | 0 | 0 | 0 | 0 | 0 | 0 | 0 | 0 | 0 | 0 | 0 | 0 | 0 | 0 | 0 | 0 | 0 | 0 | 0 | 0 | 0 | 0 | 0 | 0 | 0 | 0 | 0 | 0 | 0 | 0 | 0 | 0 | 0 | 0 | 0 | 0 | 0 | 0 | 0 | 0 | 0 | 0 | 0 | 0 | 0 | 0 | 0 | 0 | 0 | 0 | 0 | 0 | 0 | 'Calculations Yr 3'!
Gas | Liberty Utilities Gas | 2023 | Planned | A - Residential | A3 - Energy Star Products | A3a - ES Lighting | 0 | 0 | 0 | 0 | 0 | 0 | 0 | 0 | 0 | 0 | 0 | 0 | 0 | 0 |  | 0 | 0 | 0 | 0 | 0 | 0 | 0 | 0 | 0 | 0 | 0 | 0 | 0 | 0 | 0 | 0 | 0 | 0 | 0 | 0 | 0 | 0 | 0 | 0 | 0 | 0 | 0 | 0 | 0 | 0 | 0 | 0 | 0 | 0 | 0 | 0 | 0 | 0 | 0 | 0 | 0 | 0 | 0 | 0 | 0 | 0 | 0 | 0 | 0 | 0 | 0 | 0 | 0 | 0 | 0 | 0 | 0 | 0 | 0 | 0 | 0 | 0 | 0 | 0 | 0 | 0 | 0 | 0 | 0 | 0 | 0 | 0 | 0 | 'Calculations Yr 3'!
Gas | Liberty Utilities Gas | 2023 | Planned | A - Residential | A3 - Energy Star Products | A3b - ES Appliances | 37266.142 | 2192.126 | 894387.408 | 66859.843 | 40554.331 | 54803.15 | 1096063 | 1028147.4359 | 0 | 0 | 882091.9735 | 827434.7376 | 1978154.9735 | 1855582.1735 |  | 9.9905 | -0.2889 | 30.315 | 30.315 | 503.745 | 503.745 | 12310.1117 | 12310.1117 | 123101.1173 | 123101.1173 | 2092300.7596 | 2092300.7596 | 0 | 0 | 0 | 0 | 0 | 0 | 0 | 0 | 0 | 0 | 0 | 0 | 0 | 0 | 0 | 0 | 0 | 0 | 0 | 0 | 12310.1117 | 209230.076 | 0 | 0 | 17577.4565 | 21122.4736 | -987.4305 | -731.9338 | 36980.5658 | 1985.734 | 38966.2997 | -508.0939 | 0 | 0 | 0 | -495.5016 | 0 | -429.2563 | -1432.8518 | 1831343.2414 | 57638.3129 | 1888981.5543 | 0 | 0 | 0 | 0 | 0 | 0 | 0 | 0 | 1926515.0023 | 288859.7656 | 807856.3314 | 21535.1283 | 2734371.3337 | 2215374.7678 | 1888981.5543 | 2755906.462 | 1985.734 | 57638.3129 | 0 | 'Calculations Yr 3'!
Gas | Liberty Utilities Gas | 2023 | Planned | A - Residential | A4 - Home Energy Reports | A4a - Home Energy Reports | 6290 | 370 | 150960 | 11285 | 6845 | 9250 | 185000 | 173536.8092 | 0 | 0 | 0 | 0 | 185000 | 173536.8092 |  | 0 | 0 | 0 | 0 | 0 | 0 | 28410 | 28410 | 284100 | 284100 | 284100 | 284100 | 0 | 0 | 0 | 0 | 0 | 0 | 0 | 0 | 0 | 0 | 0 | 0 | 0 | 0 | 0 | 0 | 0 | 0 | 0 | 0 | 28410 | 28410 | 0 | 0 | 0 | 0 | 0 | 0 | 0 | 0 | 0 | 0 | 0 | 0 | 0 | 0 | 0 | 0 | 0 | 274607.3588 | 14505.0987 | 289112.4575 | 0 | 0 | 0 | 0 | 0 | 0 | 0 | 0 | 289112.4575 | 24763.384 | 102649.2933 | 0 | 391761.7508 | 313875.8416 | 289112.4575 | 391761.7508 | 0 | 14505.0987 | 0 | 'Calculations Yr 3'!
Gas | Liberty Utilities Gas | 2023 | Planned | A - Residential | A5 - Residential Active Demand Response | A5a - Residential Active Demand Response | 0 | 0 | 0 | 0 | 0 | 0 | 0 | 0 | 0 | 0 | 0 | 0 | 0 | 0 |  | 0 | 0 | 0 | 0 | 0 | 0 | 0 | 0 | 0 | 0 | 0 | 0 | 0 | 0 | 0 | 0 | 0 | 0 | 0 | 0 | 0 | 0 | 0 | 0 | 0 | 0 | 0 | 0 | 0 | 0 | 0 | 0 | 0 | 0 | 0 | 0 | 0 | 0 | 0 | 0 | 0 | 0 | 0 | 0 | 0 | 0 | 0 | 0 | 0 | 0 | 0 | 0 | 0 | 0 | 0 | 0 | 0 | 0 | 0 | 0 | 0 | 0 | 0 | 0 | 0 | 0 | 0 | 0 | 0 | 0 | 0 | 0 | 0 | 'Calculations Yr 3'!
Gas | Liberty Utilities Gas | 2023 | Planned | A - Residential | A6a - Res Customer Engagement Platform | A6a - Res Customer Engagement Platform | 0 | 0 | 0 | 0 | 0 | 0 | 0 | 0 | 0 | 0 | 0 | 0 | 0 | 0 |  | 0 | 0 | 0 | 0 | 0 | 0 | 0 | 0 | 0 | 0 | 0 | 0 | 0 | 0 | 0 | 0 | 0 | 0 | 0 | 0 | 0 | 0 | 0 | 0 | 0 | 0 | 0 | 0 | 0 | 0 | 0 | 0 | 0 | 0 | 0 | 0 | 0 | 0 | 0 | 0 | 0 | 0 | 0 | 0 | 0 | 0 | 0 | 0 | 0 | 0 | 0 | 0 | 0 | 0 | 0 | 0 | 0 | 0 | 0 | 0 | 0 | 0 | 0 | 0 | 0 | 0 | 0 | 0 | 0 | 0 | 0 | 0 | 0 | 'Calculations Yr 3'!
Gas | Liberty Utilities Gas | 2023 | Planned | A - Residential | A6b - Res ISO Forward Capacity Market Expenses | A6b - Res ISO Forward Capacity Market Expenses | 0 | 0 | 0 | 0 | 0 | 0 | 0 | 0 | 0 | 0 | 0 | 0 | 0 | 0 |  | 0 | 0 | 0 | 0 | 0 | 0 | 0 | 0 | 0 | 0 | 0 | 0 | 0 | 0 | 0 | 0 | 0 | 0 | 0 | 0 | 0 | 0 | 0 | 0 | 0 | 0 | 0 | 0 | 0 | 0 | 0 | 0 | 0 | 0 | 0 | 0 | 0 | 0 | 0 | 0 | 0 | 0 | 0 | 0 | 0 | 0 | 0 | 0 | 0 | 0 | 0 | 0 | 0 | 0 | 0 | 0 | 0 | 0 | 0 | 0 | 0 | 0 | 0 | 0 | 0 | 0 | 0 | 0 | 0 | 0 | 0 | 0 | 0 | 'Calculations Yr 3'!
Gas | Liberty Utilities Gas | 2023 | Planned | A - Residential | A6c - Res Education | A6c - Res Education | 2575.16 | 151.48 | 61803.84 | 4620.14 | 2802.38 | 3787 | 75740 | 71046.9077 | 0 | 0 | 0 | 0 | 75740 | 71046.9077 |  | 0 | 0 | 0 | 0 | 0 | 0 | 0 | 0 | 0 | 0 | 0 | 0 | 0 | 0 | 0 | 0 | 0 | 0 | 0 | 0 | 0 | 0 | 0 | 0 | 0 | 0 | 0 | 0 | 0 | 0 | 0 | 0 | 0 | 0 | 0 | 0 | 0 | 0 | 0 | 0 | 0 | 0 | 0 | 0 | 0 | 0 | 0 | 0 | 0 | 0 | 0 | 0 | 0 | 0 | 0 | 0 | 0 | 0 | 0 | 0 | 0 | 0 | 0 | 0 | 0 | 0 | 0 | 0 | 0 | 0 | 0 | 0 | 0 | 'Calculations Yr 3'!
Gas | Liberty Utilities Gas | 2023 | Planned | A - Residential | A6d - Res Building Practices and Demo | A6d - Res Building Practices and Demo | 0 | 0 | 0 | 0 | 0 | 0 | 0 | 0 | 0 | 0 | 0 | 0 | 0 | 0 |  | 0 | 0 | 0 | 0 | 0 | 0 | 0 | 0 | 0 | 0 | 0 | 0 | 0 | 0 | 0 | 0 | 0 | 0 | 0 | 0 | 0 | 0 | 0 | 0 | 0 | 0 | 0 | 0 | 0 | 0 | 0 | 0 | 0 | 0 | 0 | 0 | 0 | 0 | 0 | 0 | 0 | 0 | 0 | 0 | 0 | 0 | 0 | 0 | 0 | 0 | 0 | 0 | 0 | 0 | 0 | 0 | 0 | 0 | 0 | 0 | 0 | 0 | 0 | 0 | 0 | 0 | 0 | 0 | 0 | 0 | 0 | 0 | 0 | 'Calculations Yr 3'!
Gas | Liberty Utilities Gas | 2023 | Planned | A - Residential | A6e - Res Financing | A6e - Res Financing | 0 | 0 | 0 | 0 | 0 | 0 | 0 | 0 | 0 | 0 | 0 | 0 | 0 | 0 |  | 0 | 0 | 0 | 0 | 0 | 0 | 0 | 0 | 0 | 0 | 0 | 0 | 0 | 0 | 0 | 0 | 0 | 0 | 0 | 0 | 0 | 0 | 0 | 0 | 0 | 0 | 0 | 0 | 0 | 0 | 0 | 0 | 0 | 0 | 0 | 0 | 0 | 0 | 0 | 0 | 0 | 0 | 0 | 0 | 0 | 0 | 0 | 0 | 0 | 0 | 0 | 0 | 0 | 0 | 0 | 0 | 0 | 0 | 0 | 0 | 0 | 0 | 0 | 0 | 0 | 0 | 0 | 0 | 0 | 0 | 0 | 0 | 0 | 'Calculations Yr 3'!
Gas | Liberty Utilities Gas | 2023 | Planned | A - Residential | A7 - Aerial Infrared Mapping | A7a - Aerial Infrared Mapping | 9528.5 | 560.5 | 228684 | 17095.25 | 10369.25 | 14012.5 | 280250 | 262884.8149 | 0 | 0 | 0 | 0 | 280250 | 262884.8149 |  | 0 | 0 | 0 | 0 | 0 | 0 | 27700 | 27700 | 277000 | 277000 | 277000 | 277000 | 0 | 0 | 0 | 0 | 0 | 0 | 0 | 0 | 0 | 0 | 0 | 0 | 0 | 0 | 0 | 0 | 0 | 0 | 0 | 0 | 27700 | 27700 | 0 | 0 | 0 | 0 | 0 | 0 | 0 | 0 | 0 | 0 | 0 | 0 | 0 | 0 | 0 | 0 | 0 | 267744.5913 | 14142.5989 | 281887.1902 | 0 | 0 | 0 | 0 | 0 | 0 | 0 | 0 | 281887.1902 | 24144.5174 | 100083.9642 | 0 | 381971.1544 | 306031.7075 | 281887.1902 | 381971.1544 | 0 | 14142.5989 | 0 | 'Calculations Yr 3'!
Gas | Liberty Utilities Gas | 2023 | Planned | A - Residential | A7 - TBD Res Pilots/Demonstrations | A7b - TBD Res Pilot/Demonstration 2 | 0 | 0 | 0 | 0 | 0 | 0 | 0 | 0 | 0 | 0 | 0 | 0 | 0 | 0 |  | 0 | 0 | 0 | 0 | 0 | 0 | 0 | 0 | 0 | 0 | 0 | 0 | 0 | 0 | 0 | 0 | 0 | 0 | 0 | 0 | 0 | 0 | 0 | 0 | 0 | 0 | 0 | 0 | 0 | 0 | 0 | 0 | 0 | 0 | 0 | 0 | 0 | 0 | 0 | 0 | 0 | 0 | 0 | 0 | 0 | 0 | 0 | 0 | 0 | 0 | 0 | 0 | 0 | 0 | 0 | 0 | 0 | 0 | 0 | 0 | 0 | 0 | 0 | 0 | 0 | 0 | 0 | 0 | 0 | 0 | 0 | 0 | 0 | 'Calculations Yr 3'!
Gas | Liberty Utilities Gas | 2023 | Planned | C - Commercial & Industrial | C1 - Large Business Energy Solutions | C1a - LCI Retrofit | 75144.794 | 4420.282 | 1129692.056 | 134818.601 | 81775.217 | 110507.05 | 1536358 | 1441160.3515 | 0 | 0 | 1523800.698 | 1429381.1401 | 3060158.698 | 2870541.4916 |  | 0 | 0 | 0 | 0 | 0 | 0 | 63984.5088 | 63984.5088 | 639845.0885 | 639845.0885 | 5876236.3982 | 5876236.3982 | 0 | 0 | 0 | 0 | 0 | 0 | 0 | 0 | 0 | 0 | 0 | 0 | 0 | 0 | 0 | 0 | 0 | 0 | 0 | 0 | 63984.5088 | 587623.6398 | 0 | 0 | 0 | 0 | 0 | 0 | 0 | 0 | 0 | 0 | 0 | 0 | 0 | 0 | 0 | 0 | 0 | 4722594.0062 | 273234.5883 | 4995828.5944 | 0 | 0 | 0 | 0 | 0 | 0 | 0 | 0 | 4995828.5944 | 674506.5213 | 1769787.9855 | 0 | 6765616.58 | 5670335.1158 | 4995828.5944 | 6765616.58 | 0 | 273234.5883 | 0 | 'Calculations Yr 3'!
Gas | Liberty Utilities Gas | 2023 | Planned | C - Commercial & Industrial | C1 - Large Business Energy Solutions | C1b - LCI New Equipment and Construction | 0 | 0 | 595742 | 0 | 0 | 0 | 595742 | 558827.923 | 0 | 0 | 779927.6261 | 731600.8195 | 1375669.6261 | 1290428.7425 |  | 0 | 0 | 0 | 0 | 0 | 0 | 22882.5433 | 22882.5433 | 228825.4334 | 228825.4334 | 4671923.6485 | 4671923.6485 | 0 | 0 | 0 | 0 | 0 | 0 | 0 | 0 | 0 | 0 | 0 | 0 | 0 | 0 | 0 | 0 | 0 | 0 | 0 | 0 | 22882.5433 | 467192.3649 | 0 | 0 | 0 | 0 | 0 | 0 | 0 | 0 | 0 | 0 | 0 | 0 | 0 | 0 | 0 | 0 | 0 | 3741063.3613 | 120559.1809 | 3861622.5423 | 0 | 0 | 0 | 0 | 0 | 0 | 0 | 0 | 3861622.5423 | 704424.9033 | 1551043.94 | 0 | 5412666.4823 | 4566047.4455 | 3861622.5423 | 5412666.4823 | 0 | 120559.1809 | 0 | 'Calculations Yr 3'!
Gas | Liberty Utilities Gas | 2023 | Planned | C - Commercial & Industrial | C1 - Large Business Energy Solutions | C1c - LCI Midstream | 0 | 0 | 78041 | 0 | 0 | 0 | 78041 | 73205.3304 | 0 | 0 | 91891.8126 | 86197.9024 | 169932.8126 | 159403.2328 |  | 0 | 0 | 0 | 0 | 0 | 0 | 3571.7622 | 4123.7195 | 35717.6222 | 41237.1948 | 489813.3088 | 562215.9226 | 0 | 0 | 0 | 0 | 0 | 0 | 0 | 0 | 0 | 0 | 0 | 0 | 0 | 0 | 0 | 0 | 0 | 0 | 0 | 0 | 3571.7622 | 48981.3309 | 0 | 0 | 0 | 0 | 0 | 0 | 0 | 0 | 0 | 0 | 0 | 0 | 0 | 0 | 0 | 0 | 0 | 346622.3306 | 10289.2542 | 356911.5847 | 0 | 0 | 0 | 0 | 0 | 0 | 0 | 0 | 356911.5847 | 61874.0259 | 140123.0362 | 0 | 497034.621 | 418785.6107 | 356911.5847 | 497034.621 | 0 | 10289.2542 | 0 | 'Calculations Yr 3'!
Gas | Liberty Utilities Gas | 2023 | Planned | C - Commercial & Industrial | C2 - Small Business Energy Solutions | C2a - SCI Retrofit | 71329.688 | 4195.864 | 773583.512 | 127973.852 | 77623.484 | 104896.6 | 1159603 | 1087750.2946 | 0 | 0 | 487313.6677 | 457118.1565 | 1646916.6677 | 1544868.4511 |  | 1.0058 | 1.6813 | 6.389 | 6.389 | 95.8353 | 95.8353 | 7166.7444 | 7166.7444 | 71667.4437 | 71667.4437 | 1195222.7997 | 1195222.7997 | 0 | 0 | 0 | 0 | 0 | 0 | 0 | 0 | 0 | 0 | 0 | 0 | 0 | 0 | 0 | 0 | 0 | 0 | 0 | 0 | 7166.7444 | 119522.28 | 0 | 0 | 1873.4002 | 1996.1083 | 1420.2727 | 1140.0513 | 6429.8325 | 379.6341 | 6809.4665 | 2305.5138 | 0 | 0.75542 | 0 | 2338.7549 | 0 | 2026.0788 | 6671.1029 | 928606.6168 | 32258.1141 | 960864.7308 | 0 | 0 | 0 | 0 | 0 | 0 | 0 | 0 | 974345.3002 | 163001.8583 | 376616.5424 | 4097.2216 | 1350961.8427 | 1137347.1585 | 960864.7308 | 1355059.0643 | 380.3895 | 32258.1141 | 0 | 'Calculations Yr 3'!
Gas | Liberty Utilities Gas | 2023 | Planned | C - Commercial & Industrial | C2 - Small Business Energy Solutions | C2b - SCI New Equipment and Construction | 0 | 0 | 856982 | 0 | 0 | 0 | 856982 | 803880.6583 | 0 | 0 | 815575.64 | 765039.9686 | 1672557.64 | 1568920.6268 |  | 1.0284 | 0 | 3.528 | 3.528 | 63.504 | 63.504 | 20328.374 | 20328.374 | 203283.7404 | 203283.7404 | 3864346.6934 | 3864346.6934 | 0 | 0 | 0 | 0 | 0 | 0 | 0 | 0 | 0 | 0 | 0 | 0 | 0 | 0 | 0 | 0 | 0 | 0 | 0 | 0 | 20328.374 | 386434.6693 | 3791116.5956 | 37911165.9563 | 2178.91 | 2447.4452 | 0 | 0 | 4626.3552 | 230.2412 | 4856.5964 | 0 | 0 | 0 | 0 | 0 | 0 | 0 | 0 | 2943739.5439 | 86717.3078 | 3030456.8518 | 0 | 0 | 0 | 0 | 0 | 0 | 317079.4174 | 317079.4174 | 3352392.8656 | 584280.5478 | 1249740.2399 | 2665.2649 | 4602133.1055 | 3936673.4134 | 3030456.8518 | 4604798.3703 | 230.2412 | 86717.3078 | 0 | 'Calculations Yr 3'!
Gas | Liberty Utilities Gas | 2023 | Planned | C - Commercial & Industrial | C2 - Small Business Energy Solutions | C2c - SCI Midstream | 0 | 0 | 81347 | 0 | 0 | 0 | 81347 | 76306.4801 | 0 | 0 | 46296.6032 | 43427.9178 | 127643.6032 | 119734.3979 |  | 0 | 0 | 0 | 0 | 0 | 0 | 3868.279 | 5067.048 | 38682.7895 | 50670.4796 | 488038.0744 | 649990.7556 | 0 | 0 | 0 | 0 | 0 | 0 | 0 | 0 | 0 | 0 | 0 | 0 | 0 | 0 | 0 | 0 | 0 | 0 | 0 | 0 | 3868.279 | 48803.8074 | 404987.94 | 4859855.28 | 0 | 0 | 0 | 0 | 0 | 0 | 0 | 0 | 0 | 0 | 0 | 0 | 0 | 0 | 0 | 347243.8844 | 11151.3354 | 358395.2198 | 0 | 0 | 0 | 0 | 0 | 0 | 40094.99 | 40094.99 | 398490.2098 | 59677.6812 | 138251.9625 | 0 | 536742.1723 | 458167.891 | 358395.2198 | 536742.1723 | 0 | 11151.3354 | 0 | 'Calculations Yr 3'!
Gas | Liberty Utilities Gas | 2023 | Planned | C - Commercial & Industrial | C3 - Municipal Energy Solutions | C3a - Muni Retrofit | 0 | 0 | 0 | 0 | 0 | 0 | 0 | 0 | 0 | 0 | 0 | 0 | 0 | 0 |  | 0 | 0 | 0 | 0 | 0 | 0 | 0 | 0 | 0 | 0 | 0 | 0 | 0 | 0 | 0 | 0 | 0 | 0 | 0 | 0 | 0 | 0 | 0 | 0 | 0 | 0 | 0 | 0 | 0 | 0 | 0 | 0 | 0 | 0 | 0 | 0 | 0 | 0 | 0 | 0 | 0 | 0 | 0 | 0 | 0 | 0 | 0 | 0 | 0 | 0 | 0 | 0 | 0 | 0 | 0 | 0 | 0 | 0 | 0 | 0 | 0 | 0 | 0 | 0 | 0 | 0 | 0 | 0 | 0 | 0 | 0 | 0 | 0 | 'Calculations Yr 3'!
Gas | Liberty Utilities Gas | 2023 | Planned | C - Commercial & Industrial | C3 - Municipal Energy Solutions | C3b - Muni New Equipment and Construction | 0 | 0 | 0 | 0 | 0 | 0 | 0 | 0 | 0 | 0 | 0 | 0 | 0 | 0 |  | 0 | 0 | 0 | 0 | 0 | 0 | 0 | 0 | 0 | 0 | 0 | 0 | 0 | 0 | 0 | 0 | 0 | 0 | 0 | 0 | 0 | 0 | 0 | 0 | 0 | 0 | 0 | 0 | 0 | 0 | 0 | 0 | 0 | 0 | 0 | 0 | 0 | 0 | 0 | 0 | 0 | 0 | 0 | 0 | 0 | 0 | 0 | 0 | 0 | 0 | 0 | 0 | 0 | 0 | 0 | 0 | 0 | 0 | 0 | 0 | 0 | 0 | 0 | 0 | 0 | 0 | 0 | 0 | 0 | 0 | 0 | 0 | 0 | 'Calculations Yr 3'!
Gas | Liberty Utilities Gas | 2023 | Planned | C - Commercial & Industrial | C3 - Municipal Energy Solutions | C3c - Muni Midstream | 0 | 0 | 0 | 0 | 0 | 0 | 0 | 0 | 0 | 0 | 0 | 0 | 0 | 0 |  | 0 | 0 | 0 | 0 | 0 | 0 | 0 | 0 | 0 | 0 | 0 | 0 | 0 | 0 | 0 | 0 | 0 | 0 | 0 | 0 | 0 | 0 | 0 | 0 | 0 | 0 | 0 | 0 | 0 | 0 | 0 | 0 | 0 | 0 | 0 | 0 | 0 | 0 | 0 | 0 | 0 | 0 | 0 | 0 | 0 | 0 | 0 | 0 | 0 | 0 | 0 | 0 | 0 | 0 | 0 | 0 | 0 | 0 | 0 | 0 | 0 | 0 | 0 | 0 | 0 | 0 | 0 | 0 | 0 | 0 | 0 | 0 | 0 | 'Calculations Yr 3'!
Gas | Liberty Utilities Gas | 2023 | Planned | C - Commercial & Industrial | C4 - Energy Rewards RFP Program | C4a - Energy Rewards RFP Program | 0 | 0 | 0 | 0 | 0 | 0 | 0 | 0 | 0 | 0 | 0 | 0 | 0 | 0 |  | 0 | 0 | 0 | 0 | 0 | 0 | 0 | 0 | 0 | 0 | 0 | 0 | 0 | 0 | 0 | 0 | 0 | 0 | 0 | 0 | 0 | 0 | 0 | 0 | 0 | 0 | 0 | 0 | 0 | 0 | 0 | 0 | 0 | 0 | 0 | 0 | 0 | 0 | 0 | 0 | 0 | 0 | 0 | 0 | 0 | 0 | 0 | 0 | 0 | 0 | 0 | 0 | 0 | 0 | 0 | 0 | 0 | 0 | 0 | 0 | 0 | 0 | 0 | 0 | 0 | 0 | 0 | 0 | 0 | 0 | 0 | 0 | 0 | 'Calculations Yr 3'!
Gas | Liberty Utilities Gas | 2023 | Planned | C - Commercial & Industrial | C5 - C&I Active Demand Response | C5a - C&I Active Demand Response | 0 | 0 | 0 | 0 | 0 | 0 | 0 | 0 | 0 | 0 | 0 | 0 | 0 | 0 |  | 0 | 0 | 0 | 0 | 0 | 0 | 0 | 0 | 0 | 0 | 0 | 0 | 0 | 0 | 0 | 0 | 0 | 0 | 0 | 0 | 0 | 0 | 0 | 0 | 0 | 0 | 0 | 0 | 0 | 0 | 0 | 0 | 0 | 0 | 0 | 0 | 0 | 0 | 0 | 0 | 0 | 0 | 0 | 0 | 0 | 0 | 0 | 0 | 0 | 0 | 0 | 0 | 0 | 0 | 0 | 0 | 0 | 0 | 0 | 0 | 0 | 0 | 0 | 0 | 0 | 0 | 0 | 0 | 0 | 0 | 0 | 0 | 0 | 'Calculations Yr 3'!
Gas | Liberty Utilities Gas | 2023 | Planned | C - Commercial & Industrial | C6a - C&I Customer Engagement Platform | C6a - C&I Customer Engagement Platform | 0 | 0 | 0 | 0 | 0 | 0 | 0 | 0 | 0 | 0 | 0 | 0 | 0 | 0 |  | 0 | 0 | 0 | 0 | 0 | 0 | 0 | 0 | 0 | 0 | 0 | 0 | 0 | 0 | 0 | 0 | 0 | 0 | 0 | 0 | 0 | 0 | 0 | 0 | 0 | 0 | 0 | 0 | 0 | 0 | 0 | 0 | 0 | 0 | 0 | 0 | 0 | 0 | 0 | 0 | 0 | 0 | 0 | 0 | 0 | 0 | 0 | 0 | 0 | 0 | 0 | 0 | 0 | 0 | 0 | 0 | 0 | 0 | 0 | 0 | 0 | 0 | 0 | 0 | 0 | 0 | 0 | 0 | 0 | 0 | 0 | 0 | 0 | 'Calculations Yr 3'!
Gas | Liberty Utilities Gas | 2023 | Planned | C - Commercial & Industrial | C6b - C&I ISO Forward Capacity Market Expenses | C6b - C&I ISO Forward Capacity Market Expenses | 0 | 0 | 0 | 0 | 0 | 0 | 0 | 0 | 0 | 0 | 0 | 0 | 0 | 0 |  | 0 | 0 | 0 | 0 | 0 | 0 | 0 | 0 | 0 | 0 | 0 | 0 | 0 | 0 | 0 | 0 | 0 | 0 | 0 | 0 | 0 | 0 | 0 | 0 | 0 | 0 | 0 | 0 | 0 | 0 | 0 | 0 | 0 | 0 | 0 | 0 | 0 | 0 | 0 | 0 | 0 | 0 | 0 | 0 | 0 | 0 | 0 | 0 | 0 | 0 | 0 | 0 | 0 | 0 | 0 | 0 | 0 | 0 | 0 | 0 | 0 | 0 | 0 | 0 | 0 | 0 | 0 | 0 | 0 | 0 | 0 | 0 | 0 | 'Calculations Yr 3'!
Gas | Liberty Utilities Gas | 2023 | Planned | C - Commercial & Industrial | C6c - C&I Education | C6c - C&I Education | 2559.52 | 150.56 | 61428.48 | 4592.08 | 2785.36 | 3764 | 75280 | 70615.4108 | 0 | 0 | 0 | 0 | 75280 | 70615.4108 |  | 0 | 0 | 0 | 0 | 0 | 0 | 0 | 0 | 0 | 0 | 0 | 0 | 0 | 0 | 0 | 0 | 0 | 0 | 0 | 0 | 0 | 0 | 0 | 0 | 0 | 0 | 0 | 0 | 0 | 0 | 0 | 0 | 0 | 0 | 0 | 0 | 0 | 0 | 0 | 0 | 0 | 0 | 0 | 0 | 0 | 0 | 0 | 0 | 0 | 0 | 0 | 0 | 0 | 0 | 0 | 0 | 0 | 0 | 0 | 0 | 0 | 0 | 0 | 0 | 0 | 0 | 0 | 0 | 0 | 0 | 0 | 0 | 0 | 'Calculations Yr 3'!
Gas | Liberty Utilities Gas | 2023 | Planned | C - Commercial & Industrial | C6d - C&I Customer Partnerships | C6d - C&I Customer Partnerships | 0 | 0 | 0 | 0 | 0 | 0 | 0 | 0 | 0 | 0 | 0 | 0 | 0 | 0 |  | 0 | 0 | 0 | 0 | 0 | 0 | 0 | 0 | 0 | 0 | 0 | 0 | 0 | 0 | 0 | 0 | 0 | 0 | 0 | 0 | 0 | 0 | 0 | 0 | 0 | 0 | 0 | 0 | 0 | 0 | 0 | 0 | 0 | 0 | 0 | 0 | 0 | 0 | 0 | 0 | 0 | 0 | 0 | 0 | 0 | 0 | 0 | 0 | 0 | 0 | 0 | 0 | 0 | 0 | 0 | 0 | 0 | 0 | 0 | 0 | 0 | 0 | 0 | 0 | 0 | 0 | 0 | 0 | 0 | 0 | 0 | 0 | 0 | 'Calculations Yr 3'!
Gas | Liberty Utilities Gas | 2023 | Planned | C - Commercial & Industrial | C6e - Smart Start | C6e - Smart Start | 0 | 0 | 0 | 0 | 0 | 0 | 0 | 0 | 0 | 0 | 0 | 0 | 0 | 0 |  | 0 | 0 | 0 | 0 | 0 | 0 | 0 | 0 | 0 | 0 | 0 | 0 | 0 | 0 | 0 | 0 | 0 | 0 | 0 | 0 | 0 | 0 | 0 | 0 | 0 | 0 | 0 | 0 | 0 | 0 | 0 | 0 | 0 | 0 | 0 | 0 | 0 | 0 | 0 | 0 | 0 | 0 | 0 | 0 | 0 | 0 | 0 | 0 | 0 | 0 | 0 | 0 | 0 | 0 | 0 | 0 | 0 | 0 | 0 | 0 | 0 | 0 | 0 | 0 | 0 | 0 | 0 | 0 | 0 | 0 | 0 | 0 | 0 | 'Calculations Yr 3'!
Gas | Liberty Utilities Gas | 2023 | Planned | C - Commercial & Industrial | C6f - C&I On Bill Financing | C6f - C&I On Bill Financing | 0 | 0 | 0 | 0 | 0 | 0 | 0 | 0 | 0 | 0 | 0 | 0 | 0 | 0 |  | 0 | 0 | 0 | 0 | 0 | 0 | 0 | 0 | 0 | 0 | 0 | 0 | 0 | 0 | 0 | 0 | 0 | 0 | 0 | 0 | 0 | 0 | 0 | 0 | 0 | 0 | 0 | 0 | 0 | 0 | 0 | 0 | 0 | 0 | 0 | 0 | 0 | 0 | 0 | 0 | 0 | 0 | 0 | 0 | 0 | 0 | 0 | 0 | 0 | 0 | 0 | 0 | 0 | 0 | 0 | 0 | 0 | 0 | 0 | 0 | 0 | 0 | 0 | 0 | 0 | 0 | 0 | 0 | 0 | 0 | 0 | 0 | 0 | 'Calculations Yr 3'!
Gas | Liberty Utilities Gas | 2023 | Planned | C - Commercial & Industrial | C6g - C&I Building Practices and Demo | C6g - C&I Building Practices and Demo | 0 | 0 | 0 | 0 | 0 | 0 | 0 | 0 | 0 | 0 | 0 | 0 | 0 | 0 |  | 0 | 0 | 0 | 0 | 0 | 0 | 0 | 0 | 0 | 0 | 0 | 0 | 0 | 0 | 0 | 0 | 0 | 0 | 0 | 0 | 0 | 0 | 0 | 0 | 0 | 0 | 0 | 0 | 0 | 0 | 0 | 0 | 0 | 0 | 0 | 0 | 0 | 0 | 0 | 0 | 0 | 0 | 0 | 0 | 0 | 0 | 0 | 0 | 0 | 0 | 0 | 0 | 0 | 0 | 0 | 0 | 0 | 0 | 0 | 0 | 0 | 0 | 0 | 0 | 0 | 0 | 0 | 0 | 0 | 0 | 0 | 0 | 0 | 'Calculations Yr 3'!
Gas | Liberty Utilities Gas | 2023 | Planned | C - Commercial & Industrial | C7 - C&I TBD Pilots/Demonstrations | C7a - TBD C&I Pilot/Demonstration 1 | 0 | 0 | 0 | 0 | 0 | 0 | 0 | 0 | 0 | 0 | 0 | 0 | 0 | 0 |  | 0 | 0 | 0 | 0 | 0 | 0 | 0 | 0 | 0 | 0 | 0 | 0 | 0 | 0 | 0 | 0 | 0 | 0 | 0 | 0 | 0 | 0 | 0 | 0 | 0 | 0 | 0 | 0 | 0 | 0 | 0 | 0 | 0 | 0 | 0 | 0 | 0 | 0 | 0 | 0 | 0 | 0 | 0 | 0 | 0 | 0 | 0 | 0 | 0 | 0 | 0 | 0 | 0 | 0 | 0 | 0 | 0 | 0 | 0 | 0 | 0 | 0 | 0 | 0 | 0 | 0 | 0 | 0 | 0 | 0 | 0 | 0 | 0 | 'Calculations Yr 3'!
Gas | Liberty Utilities Gas | 2023 | Planned | C - Commercial & Industrial | C7 - C&I TBD Pilots/Demonstrations | C7b - TBD C&I Pilot/Demonstration 2 | 0 | 0 | 0 | 0 | 0 | 0 | 0 | 0 | 0 | 0 | 0 | 0 | 0 | 0 |  | 0 | 0 | 0 | 0 | 0 | 0 | 0 | 0 | 0 | 0 | 0 | 0 | 0 | 0 | 0 | 0 | 0 | 0 | 0 | 0 | 0 | 0 | 0 | 0 | 0 | 0 | 0 | 0 | 0 | 0 | 0 | 0 | 0 | 0 | 0 | 0 | 0 | 0 | 0 | 0 | 0 | 0 | 0 | 0 | 0 | 0 | 0 | 0 | 0 | 0 | 0 | 0 | 0 | 0 | 0 | 0 | 0 | 0 | 0 | 0 | 0 | 0 | 0 | 0 | 0 | 0 | 0 | 0 | 0 | 0 | 0 | 0 | 0 | 'Calculations Yr 3'!
[6 empty] | First Reference (column) | [10 empty] | M:M |  |  |  |  | Z:Z | AB:AB | R:R | O:O | S:S | Q:Q | AE:AE | AC:AC |  |  | AF:AF | AD:AD | AI:AI | AG:AG | AJ:AJ | AH:AH | AM:AM | AK:AK | AN:AN | AL:AL | AQ:AQ | AO:AO | AR:AR | AP:AP | AU:AU | AS:AS | AV:AV | AT:AT | AY:AY | AW:AW | AZ:AZ | AX:AX | BA:BA | BB:BB | BC:BC | BE:BE | BF:BF | BG:BG | BH:BH | BI:BI | BJ:BJ | BP:BP |  | BR:BR | BS:BS | BT:BT | BU:BU | BV:BV | BW:BW | BX:BX |  | CH:CH | CQ:CQ |  | CS:CS | CV:CV | CW:CW | CX:CX | CY:CY | CZ:CZ | DA:DA |  |  | DE:DE | DG:DG | DL:DL
[6 empty] | First Reference (name) | [10 empty] | Customer Cost (Total) |  |  |  |  | Annual Net Winter kW | Annual Net Summer kw | Net Annual MWh Savings | Adjusted Gross Annual MWh Savings | Net Lifetime MWh Savings | Adjusted Gross Lifetime MWh Savings | Net Annual Gas Savings (MMBTU) | Adj. Gross Annual Gas Savings (MMBTU) |  |  | Net Lifetime Gas Savings (MMBTU) | Adj. Gross Lifetime Gas Savings (MMBTU) | Net Annual Oil Savings (MMBTU) | Adj Gross Annual Oil Savings (MMBTU) | Net Lifetime Oil Savings (MMBTU) | Adj Gross Lifetime Oil Savings (MMBTU) | Net Annual Propane Savings (MMBTU) | Adj Gross Annual Propane Savings (MMBTU) | Net Lifetime Propane Savings (MMBTU) | Adj Gross Lifetime Propane Savings (MMBTU) | Net Annual Kerosene Savings (MMBTU) | Adj Gross Annual Kerosene Savings (MMBTU) | Net Lifetime Kerosene Savings (MMBTU) | Adj Gross Lifetime Kerosene Savings (MMBTU) | Net Annual Cord Wood Savings (MMBTU) | Adj Gross Annual Cord Wood Savings (MMBTU) | Net Lifetime Cord Wood Savings (MMBTU) | Adj Gross Lifetime Cord Wood Savings (MMBTU) | Net Annual Wood Pellet Savings (MMBTU) | Adj Gross Annual Wood Pellet Savings (MMBTU) | Net Lifetime Wood Pellet Savings (MMBTU) | Adj Gross Lifetime Wood Pellet Savings (MMBTU) | Total Net Annual MMBTU | Total Net Lifetime MMBTU | Net Annual Res Water Savings Gallons | Net Lifetime Water Savings Gallons | Winter Peak Energy Benefits ($) | Winter Off-Peak Energy Benefits ($) | Summer Peak Energy Benefits ($) | Summer Off-Peak Energy Benefits ($) | Total Avoided Energy Benefits ($) | Total Energy DRIPE Benefits ($) |  | Summer Generation Benefits ($) | Winter Generation ($) | Electric Capacity DRIPE ($) | Reliability ($) | PTF Benefits ($) | Transmission Benefits ($) | Distribution Benefits ($) |  | Total Avoided Gas Benefits ($) | Total Gas DRIPE |  | Fuel Oil - Residential Distillate | Oil DRIPE | Kerosene | Propane | Cord Wood | Pellet Wood | Res Water |  |  | Fossil Emissions (oil, gas, propane, kerosene) | Total Non-Resource Benefits | Total Avoided Environmental Benefits ($)
[6 empty] | Second Reference (column) | [49 empty] | BD:BD | [19 empty] | CT:CT | [5 empty] | DB:DB |  |  | DF:DF
[6 empty] | Second Reference (name) | [49 empty] | Net Annual C&I Water Savings Gallons | [19 empty] | Fuel Oil - Com Fuel | [5 empty] | C&I Water |  |  | Fossil Emissions Based on RGGI
[6 empty] | Third Reference (column) | [69 empty] | CU:CU
[6 empty] | Third Reference (name) | [69 empty] | Fuel Oil - Industrial
[6 empty] | Notes | [25 empty] | Multiplied by 10 | Multiplied by 10 | [22 empty] | Res + C&I | [19 empty] | Res + C&I | [5 empty] | Res + C&I | Gas not included |  | Not Included in total benefits | [8 empty] | Water not included

## MMBtu By Fuel Type
2021 | Adjusted Gross Annual MMBtu
|  | Oil | NG | LP | Kerosene | Wood
| B - Low-Income |  | 7107.751
| A - Residential |  | 44764.4947
| C1 - Large Business Energy Solutions |  | 76601.3389
| C2 - Small Business Energy Solutions |  | 26560.0087
| Total | 0 | 155033.5933 | 0 | 0 | 0
Adjusted Gross Lifetime MMBtu
|  | Oil | NG
| B - Low-Income |  | 154908.826
| A - Residential |  | 517567.2785
| C1 - Large Business Energy Solutions |  | 919080.2553
| C2 - Small Business Energy Solutions |  | 463018.8435
| Total | 0 | 2054575.2033 | 0 | 0 | 0
2022 | Adjusted Gross Annual MMBtu
|  | Oil | NG | LP | Kerosene | Wood
| B - Low-Income |  | 7520.6954
| A - Residential |  | 74506.5616
| C1 - Large Business Energy Solutions |  | 81895.1907
| C2 - Small Business Energy Solutions |  | 29206.1134
| Total | 0 | 193128.5612 | 0 | 0 | 0
Adjusted Gross Lifetime MMBtu
|  | Oil | NG | LP | Kerosene | Wood
| B - Low-Income |  | 164504.1573
| A - Residential |  | 602526.6262
| C1 - Large Business Energy Solutions |  | 1011955.782
| C2 - Small Business Energy Solutions |  | 510937.824
| Total | 0 | 2289924.3895 | 0 | 0 | 0
2023 | Adjusted Gross Annual MMBtu
|  | Oil | NG | LP | Kerosene | Wood
| B - Low-Income |  | 8138.0768
| A - Residential |  | 89634.0773
| C1 - Large Business Energy Solutions |  | 90990.7717
| C2 - Small Business Energy Solutions |  | 32562.1664
| Total | 0 | 221325.0922 | 0 | 0 | 0
Adjusted Gross Lifetime MMBtu
|  | Oil | NG | LP | Kerosene | Wood
| B - Low-Income |  | 179184.6596
| A - Residential |  | 694764.8001
| C1 - Large Business Energy Solutions |  | 1111037.5969
| C2 - Small Business Energy Solutions |  | 570956.0249
| Total | 0 | 2555943.0815 | 0 | 0 | 0

## 1. Att I1 Cost Eff
Liberty Utilities Gas
NHPUC Docket No. 20-092
Attachment I1 (2021) - September 1, 2020
Page 1 of 12
Program Cost-Effectiveness - 2021 PLAN
| Benefit/Cost Ratios |  |  |  | Benefits ($000)
| Legacy TRC Test | Granite State Test | Utility Cost Test | Secondary Granite State Test | Legacy TRC Test | Granite State Test | Utility Cost Test | Secondary Granite State Test1 | Utility Costs ($000 - 2021$)2 | Customer Costs ($000 - 2021$)2 | Annual MWh Savings | Lifetime MWh Savings | Winter kW Savings | Summer kW Savings | Number of Customers Served | Annual MMBTU Savings | Lifetime MMBTU Savings
Residential Programs
B1 - Home Energy Assistance | 1.0808 | 1.0808 | 0.87365 | 1.0808 | 1646.7489 | 1646.7489 | 1331.0602 | 1646.7489 | 1523.57 | 0 | 0 | 0 | 0 | 0 | 369.377 | 7107.751 | 154908.826
A1 - Energy Star Homes | 0.79695 | 1.0683 | 0.90928 | 0.79695 | 1364.9222 | 1110.3374 | 945.0188 | 1364.9222 | 1039.306 | 673.3745 | 0 | 0 | 0 | 0 | 97.8008 | 4465.6752 | 111641.8789
A2 - Home Performance with Energy Star | 1.8973 | 1.7043 | 1.4724 | 1.9013 | 2540.9649 | 2055.0702 | 1775.4591 | 2546.3721 | 1205.798 | 133.451 | 6.3779 | 142.2635 | 0 | 3.517 | 767.6843 | 11064.1632 | 200161.947
A3 - Energy Star Products | 1.3176 | 1.9156 | 1.6607 | 1.3274 | 2313.5635 | 1869.2403 | 1620.5184 | 2330.7182 | 975.798 | 780.0438 | 24.65 | 407.87 | 8.2964 | -0.2782 | 1622.7026 | 11065.5569 | 187594.3532
A4 - Home Energy Reports | 0.94639 | 0.75687 | 0.70348 | 0.94639 | 175.0815 | 140.021 | 130.1444 | 175.0815 | 185 | 0 | 0 | 0 | 0 | 0 | 30000 | 13169.0994 | 13169.0994
A5 - Residential Active Demand Response | - | - | - | - | 0 | 0 | 0 | 0 | 0 | 0 | 0 | 0 | 0 | 0 |  | 0 | 0
A6a - Res Customer Engagement Platform | - | - | - | - | 0 | 0 | 0 | 0 | 0 | 0 | 0 | 0 | 0 | 0 | 33000 | 0 | 0
A6b - Res ISO Forward Capacity Market Expenses | - | - | - | - | 0 | 0 | 0 | 0 | 0 | 0 | 0 | 0 | 0 | 0 |  | 0 | 0
A6c - Res Education | - | - | - | - | 0 | 0 | 0 | 0 | 60.174 | 0 | 0 | 0 | 0 | 0 |  | 0 | 0
A6d - Res Building Practices and Demo | - | - | - | - | 0 | 0 | 0 | 0 | 0 | 0 | 0 | 0 | 0 | 0 |  | 0 | 0
A6e - Res Financing | - | - | - | - | 0 | 0 | 0 | 0 | 0 | 0 | 0 | 0 | 0 | 0 |  | 0 | 0
A7 - Aerial Infrared Mapping | 0.14443 | 0.11551 | 0.10736 | 0.14443 | 66.4744 | 53.1627 | 49.4128 | 66.4744 | 460.25 | 0 | 0 | 0 | 0 | 0 | 33000 | 5000 | 5000
Sub-Total Residential | 1.1522 | 1.2614 | 1.0737 | 1.1554 | 8107.7554 | 6874.5805 | 5851.6137 | 8130.3173 | 5449.896 | 1586.8693 | 31.0279 | 550.1335 | 8.2964 | 3.2388 | 98857.5647 | 51872.2457 | 672476.1045
Commercial, Industrial & Municipal
C1 - Large Business Energy Solutions | 2.5606 | 4.5523 | 4.0019 | 2.5606 | 9874.0845 | 8278.5632 | 7277.5367 | 9874.0845 | 1818.54 | 2037.5575 | 0 | 0 | 0 | 0 | 206.7054 | 76164.5996 | 913272.2899
C2 - Small Business Energy Solutions | 1.8316 | 2.6307 | 2.0823 | 1.8339 | 5045.409 | 4296.1804 | 3400.6477 | 5051.7564 | 1633.12 | 1121.5139 | 9.5064 | 152.1726 | 1.9245 | 1.6617 | 1079.9588 | 25848.8765 | 453388.5081
C3 - Municipal Energy Solutions | - | - | - | - | 0 | 0 | 0 | 0 | 0 | 0 | 0 | 0 | 0 | 0 |  | 0 | 0
C4 - Energy Rewards RFP Program | - | - | - | - | 0 | 0 | 0 | 0 | 0 | 0 | 0 | 0 | 0 | 0 |  | 0 | 0
C5 - C&I Active Demand Response | - | - | - | - | 0 | 0 | 0 | 0 | 0 | 0 | 0 | 0 | 0 | 0 |  | 0 | 0
C6a - C&I Customer Engagement Platform | - | - | - | - | 0 | 0 | 0 | 0 | 0 | 0 | 0 | 0 | 0 | 0 |  | 0 | 0
C6b - C&I ISO Forward Capacity Market Expenses | - | - | - | - | 0 | 0 | 0 | 0 | 0 | 0 | 0 | 0 | 0 | 0 |  | 0 | 0
C6c - C&I Education | - | - | - | - | 0 | 0 | 0 | 0 | 60.6 | 0 | 0 | 0 | 0 | 0 |  | 0 | 0
C6d - C&I Customer Partnerships | - | - | - | - | 0 | 0 | 0 | 0 | 0 | 0 | 0 | 0 | 0 | 0 |  | 0 | 0
C6f - C&I On Bill Financing | - | - | - | - | 0 | 0 | 0 | 0 | 0 | 0 | 0 | 0 | 0 | 0 |  | 0 | 0
C6g - C&I Building Practices and Demo | - | - | - | - | 0 | 0 | 0 | 0 | 0 | 0 | 0 | 0 | 0 | 0 |  | 0 | 0
C7 - C&I TBD Pilots/Demonstrations | - | - | - | - | 0 | 0 | 0 | 0 | 0 | 0 | 0 | 0 | 0 | 0 |  | 0 | 0
Sub-Total Commercial & Industrial | 2.2364 | 3.5802 | 3.0403 | 2.2373 | 14919.4935 | 12574.7436 | 10678.1844 | 14925.8409 | 3512.26 | 3159.0714 | 9.5064 | 152.1726 | 1.9245 | 1.6617 | 1286.6642 | 102013.4762 | 1366660.798
C6e - Smart Start | - | - | - | - | 0 | 0 | 0 | 0 | 0 | 0 | 0 | 0 | 0 | 0 |  | 0 | 0
Total | 1.6798 | 2.1702 | 1.8444 | 1.6819 | 23027.2489 | 19449.3241 | 16529.7981 | 23056.1581 | 8962.156 | 4745.9407 | 40.5343 | 702.3061 | 10.2209 | 4.9005 | 100144.229 | 153885.7219 | 2039136.9025
Notes:
(1) For the Secondary Granite State Test a 10% NEI adder is applied to total benefits excluding water.
(2) Utility and Customer Costs Expressed in 2021 Dollars
|  |  |  | Annual kWh Savings |  | 40534.3241 | 0.0898% | kWh < 55% |  |  | Lifetime kWh Savings | 702306.1244 | 0.1174% | kWh < 55%
|  |  |  | Annual MMBTU Savings (in kWh) |  | 45099454.9633 | 99.91% |  |  |  | Lifetime MMBTU Savings (in kWh) | 597612057.5575 | 99.88%
[6 empty] | 45139989.2873 | 100% |  |  |  |  | 598314363.6819 | 100%
Annual Savings as a % of 2019 Sales |  | 0.8764% | [5 empty] | Spending per Customer |  | Low-Income | 283.4022
[10 empty] | Residential | 44.1175
[10 empty] | C&I | 240.2695
Liberty Utilities Gas
NHPUC Docket No. 20-092
Attachment I1 (2022) - September 1, 2020
Page 4 of 12
Program Cost-Effectiveness - 2022 PLAN
| Benefit/Cost Ratios |  |  |  | Benefits ($000)
| Legacy TRC Test | Granite State Test | Utility Cost Test | Secondary Granite State Test | Legacy TRC Test | Granite State Test | Utility Cost Test | Secondary Granite State Test1 | Utility Costs ($000 - 2021$)2 | Customer Costs ($000 - 2021$)2 | Annual MWh Savings | Lifetime MWh Savings | Winter kW Savings | Summer kW Savings | Number of Customers Served | Annual MMBTU Savings | Lifetime MMBTU Savings
Residential Programs
B1 - Home Energy Assistance | 1.1415 | 1.1415 | 0.916 | 1.1415 | 1799.18 | 1799.18 | 1443.7707 | 1799.18 | 1576.1743 | 0 | 0 | 0 | 0 | 0 | 384.9609 | 7520.6954 | 164504.1573
A1 - Energy Star Homes | 0.97059 | 1.2425 | 1.0483 | 0.97059 | 1725.8718 | 1406.2467 | 1186.4481 | 1725.8718 | 1131.7947 | 646.3704 | 0 | 0 | 0 | 0 | 115.888 | 5488.093 | 137202.3238
A2 - Home Performance with Energy Star | 2.013 | 1.8135 | 1.5556 | 2.0171 | 2835.2746 | 2296.2243 | 1969.6538 | 2841.1408 | 1266.1985 | 142.3167 | 6.8601 | 153.0202 | 0 | 3.7829 | 801.5826 | 12031.8037 | 217262.4151
A3 - Energy Star Products | 1.4031 | 2.0492 | 1.7618 | 1.4139 | 2577.3511 | 2085.2001 | 1792.7734 | 2597.3331 | 1017.5913 | 819.3432 | 28.42 | 471.1 | 9.4808 | -0.2996 | 1743.1512 | 11961.2417 | 203036.4641
A4 - Home Energy Reports | 1.3037 | 1.0436 | 0.96532 | 1.3037 | 233.5885 | 186.9931 | 172.9621 | 233.5885 | 179.1768 | 0 | 0 | 0 | 0 | 0 | 30000 | 17325.4233 | 17325.4233
A5 - Residential Active Demand Response | - | - | - | - | 0 | 0 | 0 | 0 | 0 | 0 | 0 | 0 | 0 | 0 |  | 0 | 0
A6a - Res Customer Engagement Platform | - | - | - | - | 0 | 0 | 0 | 0 | 0 | 0 | 0 | 0 | 0 | 0 |  | 0 | 0
A6b - Res ISO Forward Capacity Market Expenses | - | - | - | - | 0 | 0 | 0 | 0 | 0 | 0 | 0 | 0 | 0 | 0 |  | 0 | 0
A6c - Res Education | - | - | - | - | 0 | 0 | 0 | 0 | 65.1274 | 0 | 0 | 0 | 0 | 0 |  | 0 | 0
A6d - Res Building Practices and Demo | - | - | - | - | 0 | 0 | 0 | 0 | 0 | 0 | 0 | 0 | 0 | 0 |  | 0 | 0
A6e - Res Financing | - | - | - | - | 0 | 0 | 0 | 0 | 0 | 0 | 0 | 0 | 0 | 0 |  | 0 | 0
A7 - Aerial Infrared Mapping | 1.3759 | 1.1015 | 1.0188 | 1.3759 | 373.4628 | 298.9658 | 276.5329 | 373.4628 | 271.4286 | 0 | 0 | 0 | 0 | 0 | 33000 | 27700 | 27700
Sub-Total Residential | 1.3414 | 1.4658 | 1.2423 | 1.345 | 9544.7288 | 8072.8101 | 6842.1409 | 9570.577 | 5507.4915 | 1608.0303 | 35.2801 | 624.1202 | 9.4808 | 3.4833 | 66045.5827 | 82027.257 | 767030.7835
Commercial, Industrial & Municipal
C1 - Large Business Energy Solutions | 2.7611 | 4.8678 | 4.2405 | 2.7611 | 11194.4123 | 9399.2776 | 8188.0186 | 11194.4123 | 1930.9201 | 2123.3896 | 0 | 0 | 0 | 0 | 218.2362 | 81402.1093 | 1005446.2033
C2 - Small Business Energy Solutions | 1.9188 | 2.7355 | 2.1606 | 1.921 | 5677.6635 | 4836.3337 | 3820.022 | 5684.2102 | 1768.0087 | 1191.0243 | 9.6993 | 155.5695 | 1.9774 | 1.6682 | 1127.0845 | 28289.4659 | 498466.5781
C3 - Municipal Energy Solutions | - | - | - | - | 0 | 0 | 0 | 0 | 0 | 0 | 0 | 0 | 0 | 0 |  | 0 | 0
C4 - Energy Rewards RFP Program | - | - | - | - | 0 | 0 | 0 | 0 | 0 | 0 | 0 | 0 | 0 | 0 |  | 0 | 0
C5 - C&I Active Demand Response | - | - | - | - | 0 | 0 | 0 | 0 | 0 | 0 | 0 | 0 | 0 | 0 |  | 0 | 0
C6a - C&I Customer Engagement Platform | - | - | - | - | 0 | 0 | 0 | 0 | 0 | 0 | 0 | 0 | 0 | 0 |  | 0 | 0
C6b - C&I ISO Forward Capacity Market Expenses | - | - | - | - | 0 | 0 | 0 | 0 | 0 | 0 | 0 | 0 | 0 | 0 |  | 0 | 0
C6c - C&I Education | - | - | - | - | 0 | 0 | 0 | 0 | 65.1709 | 0 | 0 | 0 | 0 | 0 |  | 0 | 0
C6d - C&I Customer Partnerships | - | - | - | - | 0 | 0 | 0 | 0 | 0 | 0 | 0 | 0 | 0 | 0 |  | 0 | 0
C6f - C&I On Bill Financing | - | - | - | - | 0 | 0 | 0 | 0 | 0 | 0 | 0 | 0 | 0 | 0 |  | 0 | 0
C6g - C&I Building Practices and Demo | - | - | - | - | 0 | 0 | 0 | 0 | 0 | 0 | 0 | 0 | 0 | 0 |  | 0 | 0
C7 - C&I TBD Pilots/Demonstrations | - | - | - | - | 0 | 0 | 0 | 0 | 0 | 0 | 0 | 0 | 0 | 0 |  | 0 | 0
Sub-Total Commercial & Industrial | 2.3836 | 3.7819 | 3.1901 | 2.3845 | 16872.0758 | 14235.6113 | 12008.0406 | 16878.6225 | 3764.0998 | 3314.4139 | 9.6993 | 155.5695 | 1.9774 | 1.6682 | 1345.3207 | 109691.5751 | 1503912.7814
C6e - Smart Start | - | - | - | - | 0 | 0 | 0 | 0 | 0 | 0 | 0 | 0 | 0 | 0 |  | 0 | 0
Total | 1.8611 | 2.4061 | 2.0331 | 1.8634 | 26416.8045 | 22308.4214 | 18850.1815 | 26449.1994 | 9271.5913 | 4922.4442 | 44.9794 | 779.6897 | 11.4582 | 5.1515 | 67390.9034 | 191718.8322 | 2270943.5649
Notes:
(1) For the Secondary Granite State Test a 10% NEI adder is applied to total benefits excluding water.
(2) Utility and Customer Costs Expressed in 2021 Dollars
|  |  |  | Annual kWh Savings |  | 44979.4227 | 0.07999% | kWh < 55% |  |  | Lifetime kWh Savings | 779689.7223 | 0.117% | kWh < 55%
|  |  |  | Annual MMBTU Savings (in kWh) |  | 56187245.5153 | 99.92% |  |  |  | Lifetime MMBTU Savings (in kWh) | 665547886.8325 | 99.88%
[6 empty] | 56232224.9381 | 100% |  |  |  |  | 666327576.5548 | 100%
Annual Savings as a % of 2019 Sales |  | 1.092% | [5 empty] | Spending per Customer |  | Low-Income | 293.1872
[10 empty] | Residential | 44.1736
[10 empty] | C&I | 257.4976
Liberty Utilities Gas
NHPUC Docket No. 20-092
Attachment I1 (2023) - September 1, 2020
Page 7 of 12
Program Cost-Effectiveness - 2023 PLAN
| Benefit/Cost Ratios |  |  |  | Benefits ($000)
| Legacy TRC Test | Granite State Test | Utility Cost Test | Secondary Granite State Test | Legacy TRC Test | Granite State Test | Utility Cost Test | Secondary Granite State Test1 | Utility Costs ($000 - 2021$)2 | Customer Costs ($000 - 2021$)2 | Annual MWh Savings | Lifetime MWh Savings | Winter kW Savings | Summer kW Savings | Number of Customers Served | Annual MMBTU Savings | Lifetime MMBTU Savings
Residential Programs
B1 - Home Energy Assistance | 1.1995 | 1.1995 | 0.95456 | 1.1995 | 2018.7988 | 2018.7988 | 1606.5881 | 2018.7988 | 1683.0725 | 0 | 0 | 0 | 0 | 0 | 410.357 | 8138.0768 | 179184.6596
A1 - Energy Star Homes | 1.2406 | 1.6489 | 1.3841 | 1.2406 | 2418.4205 | 1972.3957 | 1655.6437 | 2418.4205 | 1196.2033 | 753.1627 | 0 | 0 | 0 | 0 | 125.988 | 7894.9997 | 188136.5674
A2 - Home Performance with Energy Star | 2.1142 | 1.9131 | 1.6275 | 2.1185 | 3240.3508 | 2628.1677 | 2235.8774 | 3247.0248 | 1373.7802 | 158.9041 | 7.74 | 172.6475 | 0 | 4.2681 | 842.8188 | 13318.9659 | 241288.1568
A3 - Energy Star Products | 1.4736 | 2.1547 | 1.8373 | 1.4852 | 2734.3713 | 2215.3748 | 1888.9816 | 2755.9065 | 1028.1474 | 827.4347 | 30.315 | 503.745 | 9.9905 | -0.2889 | 1778.5064 | 12310.1117 | 209230.076
A4 - Home Energy Reports | 2.2575 | 1.8087 | 1.666 | 2.2575 | 391.7618 | 313.8758 | 289.1125 | 391.7618 | 173.5368 | 0 | 0 | 0 | 0 | 0 | 30000 | 28410 | 28410
A5 - Residential Active Demand Response | - | - | - | - | 0 | 0 | 0 | 0 | 0 | 0 | 0 | 0 | 0 | 0 |  | 0 | 0
A6a - Res Customer Engagement Platform | - | - | - | - | 0 | 0 | 0 | 0 | 0 | 0 | 0 | 0 | 0 | 0 |  | 0 | 0
A6b - Res ISO Forward Capacity Market Expenses | - | - | - | - | 0 | 0 | 0 | 0 | 0 | 0 | 0 | 0 | 0 | 0 |  | 0 | 0
A6c - Res Education | - | - | - | - | 0 | 0 | 0 | 0 | 71.0469 | 0 | 0 | 0 | 0 | 0 |  | 0 | 0
A6d - Res Building Practices and Demo | - | - | - | - | 0 | 0 | 0 | 0 | 0 | 0 | 0 | 0 | 0 | 0 |  | 0 | 0
A6e - Res Financing | - | - | - | - | 0 | 0 | 0 | 0 | 0 | 0 | 0 | 0 | 0 | 0 |  | 0 | 0
A7 - Aerial Infrared Mapping | 1.453 | 1.1641 | 1.0723 | 1.453 | 381.9712 | 306.0317 | 281.8872 | 381.9712 | 262.8848 | 0 | 0 | 0 | 0 | 0 | 33000 | 27700 | 27700
Sub-Total Residential | 1.4858 | 1.6333 | 1.3748 | 1.4896 | 11185.6743 | 9454.6445 | 7958.0904 | 11213.8834 | 5788.672 | 1739.5016 | 38.055 | 676.3925 | 9.9905 | 3.9792 | 66157.6702 | 97772.1541 | 873949.4597
Commercial, Industrial & Municipal
C1 - Large Business Energy Solutions | 2.9338 | 5.1395 | 4.4445 | 2.9338 | 12675.3177 | 10655.1682 | 9214.3627 | 12675.3177 | 2073.1936 | 2247.1799 | 0 | 0 | 0 | 0 | 234.2494 | 90438.8144 | 1103797.3356
C2 - Small Business Energy Solutions | 2.007 | 2.8112 | 2.2103 | 2.0091 | 6489.8371 | 5532.1885 | 4349.7168 | 6496.5996 | 1967.9374 | 1265.586 | 9.917 | 159.3393 | 2.0342 | 1.6813 | 1194.1366 | 31363.3974 | 554760.7568
C3 - Municipal Energy Solutions | - | - | - | - | 0 | 0 | 0 | 0 | 0 | 0 | 0 | 0 | 0 | 0 |  | 0 | 0
C4 - Energy Rewards RFP Program | - | - | - | - | 0 | 0 | 0 | 0 | 0 | 0 | 0 | 0 | 0 | 0 |  | 0 | 0
C5 - C&I Active Demand Response | - | - | - | - | 0 | 0 | 0 | 0 | 0 | 0 | 0 | 0 | 0 | 0 |  | 0 | 0
C6a - C&I Customer Engagement Platform | - | - | - | - | 0 | 0 | 0 | 0 | 0 | 0 | 0 | 0 | 0 | 0 |  | 0 | 0
C6b - C&I ISO Forward Capacity Market Expenses | - | - | - | - | 0 | 0 | 0 | 0 | 0 | 0 | 0 | 0 | 0 | 0 |  | 0 | 0
C6c - C&I Education | - | - | - | - | 0 | 0 | 0 | 0 | 70.6154 | 0 | 0 | 0 | 0 | 0 |  | 0 | 0
C6d - C&I Customer Partnerships | - | - | - | - | 0 | 0 | 0 | 0 | 0 | 0 | 0 | 0 | 0 | 0 |  | 0 | 0
C6f - C&I On Bill Financing | - | - | - | - | 0 | 0 | 0 | 0 | 0 | 0 | 0 | 0 | 0 | 0 |  | 0 | 0
C6g - C&I Building Practices and Demo | - | - | - | - | 0 | 0 | 0 | 0 | 0 | 0 | 0 | 0 | 0 | 0 |  | 0 | 0
C7 - C&I TBD Pilots/Demonstrations | - | - | - | - | 0 | 0 | 0 | 0 | 0 | 0 | 0 | 0 | 0 | 0 |  | 0 | 0
Sub-Total Commercial & Industrial | 2.5136 | 3.9369 | 3.2989 | 2.5145 | 19165.1548 | 16187.3566 | 13564.0795 | 19171.9173 | 4111.7464 | 3512.7659 | 9.917 | 159.3393 | 2.0342 | 1.6813 | 1428.386 | 121802.2118 | 1658558.0923
C6e - Smart Start | - | - | - | - | 0 | 0 | 0 | 0 | 0 | 0 | 0 | 0 | 0 | 0 |  | 0 | 0
Total | 2.003 | 2.59 | 2.1739 | 2.0053 | 30350.8291 | 25642.0011 | 21522.1699 | 30385.8007 | 9900.4185 | 5252.2675 | 47.9721 | 835.7318 | 12.0247 | 5.6605 | 67586.0563 | 219574.3659 | 2532507.552
Notes:
(1) For the Secondary Granite State Test a 10% NEI adder is applied to total benefits excluding water.
(2) Utility and Customer Costs Expressed in 2021 Dollars
|  |  |  | Annual kWh Savings |  | 47972.0629 | 0.07449% | kWh < 55% |  |  | Lifetime kWh Savings | 835731.8058 | 0.1125% | kWh < 55%
|  |  |  | Annual MMBTU Savings (in kWh) |  | 64350896.9071 | 99.93% |  |  |  | Lifetime MMBTU Savings (in kWh) | 742204727.4516 | 99.89%
[6 empty] | 64398868.97 | 100% |  |  |  |  | 743040459.2574 | 100%
Annual Savings as a % of 2019 Sales |  | 1.251% | [5 empty] | Spending per Customer |  | Low-Income | 313.0715
[10 empty] | Residential | 46.1319
[10 empty] | C&I | 281.2797
Liberty Utilities Gas
NHPUC Docket No. 20-092
Attachment I1 (2021-2023) - September 1, 2020
Page 10 of 12
Program Cost-Effectiveness - 2021-2023 PLAN
| Benefit/Cost Ratios |  |  |  | Benefits ($000)
| Legacy TRC Test | Granite State Test | Utility Cost Test | Secondary Granite State Test | Legacy TRC Test | Granite State Test | Utility Cost Test | Secondary Granite State Test1 | Utility Costs ($000 - 2021$)2 | Customer Costs ($000 - 2021$)2 | Annual MWh Savings | Lifetime MWh Savings | Winter kW Savings | Summer kW Savings | Number of Customers Served | Annual MMBTU Savings | Lifetime MMBTU Savings
Residential Programs
B1 - Home Energy Assistance | 1.1426 | 1.1426 | 0.91607 | 1.1426 | 5464.7277 | 5464.7277 | 4381.4189 | 5464.7277 | 4782.8169 | 0 | 0 | 0 | 0 | 0 | 1164.6949 | 22766.5233 | 498597.6429
A1 - Energy Star Homes | 1.0127 | 1.3331 | 1.1247 | 1.0127 | 5509.2145 | 4488.9799 | 3787.1106 | 5509.2145 | 3367.304 | 2072.9076 | 0 | 0 | 0 | 0 | 339.6768 | 17848.7678 | 436980.77
A2 - Home Performance with Energy Star | 2.013 | 1.8148 | 1.5552 | 2.0172 | 8616.5903 | 6979.4622 | 5980.9904 | 8634.5377 | 3845.7768 | 434.6718 | 20.978 | 467.9313 | 0 | 11.5679 | 2412.0857 | 36414.9328 | 658712.5189
A3 - Energy Star Products | 1.3996 | 2.0419 | 1.7548 | 1.4103 | 7625.286 | 6169.8152 | 5302.2734 | 7683.9578 | 3021.5367 | 2426.8218 | 83.385 | 1382.715 | 27.7677 | -0.8667 | 5144.3602 | 35336.9103 | 599860.8932
A4 - Home Energy Reports | 1.4886 | 1.1919 | 1.1014 | 1.4886 | 800.4317 | 640.89 | 592.2189 | 800.4317 | 537.7136 | 0 | 0 | 0 | 0 | 0 | 90000 | 58904.5227 | 58904.5227
A5 - Residential Active Demand Response | - | - | - | - | 0 | 0 | 0 | 0 | 0 | 0 | 0 | 0 | 0 | 0 |  | 0 | 0
A6a - Res Customer Engagement Platform | - | - | - | - | 0 | 0 | 0 | 0 | 0 | 0 | 0 | 0 | 0 | 0 |  | 0 | 0
A6b - Res ISO Forward Capacity Market Expenses | - | - | - | - | 0 | 0 | 0 | 0 | 0 | 0 | 0 | 0 | 0 | 0 |  | 0 | 0
A6c - Res Education | - | - | - | - | 0 | 0 | 0 | 0 | 196.3483 | 0 | 0 | 0 | 0 | 0 | 0 | 0 | 0
A6d - Res Building Practices and Demo | - | - | - | - | 0 | 0 | 0 | 0 | 0 | 0 | 0 | 0 | 0 | 0 |  | 0 | 0
A6e - Res Financing | - | - | - | - | 0 | 0 | 0 | 0 | 0 | 0 | 0 | 0 | 0 | 0 | 0 | 0 | 0
A7 - Aerial Infrared Mapping | 0.8264 | 0.66176 | 0.61116 | 0.8264 | 821.9083 | 658.1602 | 607.8328 | 821.9083 | 994.5634 | 0 | 0 | 0 | 0 | 0 | 99000 | 60400 | 60400
Sub-Total Residential | 1.3301 | 1.4572 | 1.2332 | 1.3337 | 28838.1585 | 24402.0351 | 20651.845 | 28914.7777 | 16746.0596 | 4934.4012 | 104.363 | 1850.6463 | 27.7677 | 10.7012 | 198060.8177 | 231671.6569 | 2313456.3478
Commercial, Industrial & Municipal
C1 - Large Business Energy Solutions | 2.7589 | 4.866 | 4.2386 | 2.7589 | 33743.8144 | 28333.009 | 24679.918 | 33743.8144 | 5822.6537 | 6408.127 | 0 | 0 | 0 | 0 | 659.191 | 248005.5233 | 3022515.8288
C2 - Small Business Energy Solutions | 1.9238 | 2.7313 | 2.155 | 1.926 | 17212.9096 | 14664.7026 | 11570.3864 | 17232.5662 | 5369.0661 | 3578.1242 | 29.1228 | 467.0814 | 5.9362 | 5.0113 | 3401.1799 | 85501.7398 | 1506615.8429
C3 - Municipal Energy Solutions | - | - | - | - | 0 | 0 | 0 | 0 | 0 | 0 | 0 | 0 | 0 | 0 | 0 | 0 | 0
C4 - Energy Rewards RFP Program | - | - | - | - | 0 | 0 | 0 | 0 | 0 | 0 | 0 | 0 | 0 | 0 | 0 | 0 | 0
C5 - C&I Active Demand Response | - | - | - | - | 0 | 0 | 0 | 0 | 0 | 0 | 0 | 0 | 0 | 0 | 0 | 0 | 0
C6a - C&I Customer Engagement Platform | - | - | - | - | 0 | 0 | 0 | 0 | 0 | 0 | 0 | 0 | 0 | 0 | 0 | 0 | 0
C6b - C&I ISO Forward Capacity Market Expenses | - | - | - | - | 0 | 0 | 0 | 0 | 0 | 0 | 0 | 0 | 0 | 0 | 0 | 0 | 0
C6c - C&I Education | - | - | - | - | 0 | 0 | 0 | 0 | 196.3864 | 0 | 0 | 0 | 0 | 0 | 0 | 0 | 0
C6d - C&I Customer Partnerships | - | - | - | - | 0 | 0 | 0 | 0 | 0 | 0 | 0 | 0 | 0 | 0 | 0 | 0 | 0
C6f - C&I On Bill Financing | - | - | - | - | 0 | 0 | 0 | 0 | 0 | 0 | 0 | 0 | 0 | 0 | 0 | 0 | 0
C6g - C&I Building Practices and Demo | - | - | - | - | 0 | 0 | 0 | 0 | 0 | 0 | 0 | 0 | 0 | 0 | 0 | 0 | 0
C7 - C&I TBD Pilots/Demonstrations | - | - | - | - | 0 | 0 | 0 | 0 | 0 | 0 | 0 | 0 | 0 | 0 | 0 | 0 | 0
Sub-Total Commercial & Industrial | 2.384 | 3.7757 | 3.1832 | 2.3849 | 50956.7241 | 42997.7116 | 36250.3045 | 50976.3806 | 11388.1062 | 9986.2512 | 29.1228 | 467.0814 | 5.9362 | 5.0113 | 4060.3709 | 333507.2631 | 4529131.6717
C6e - Smart Start | - | - | - | - | 0 | 0 | 0 | 0 | 0 | 0 | 0 | 0 | 0 | 0 | 0 | 0 | 0
Total | 1.8533 | 2.3957 | 2.0225 | 1.8556 | 79794.8825 | 67399.7467 | 56902.1495 | 79891.1583 | 28134.1658 | 14920.6524 | 133.4858 | 2317.7277 | 33.7039 | 15.7125 | 202121.1886 | 565178.92 | 6842588.0194
Notes:
(1) For the Secondary Granite State Test a 10% NEI adder is applied to total benefits excluding water.
(2) Utility and Customer Costs Expressed in 2021 Dollars
|  |  |  | Annual kWh Savings |  | 133485.8097 | 0.08052% | kWh < 55% |  |  | Lifetime kWh Savings | 2317727.6525 | 0.1154% | kWh < 55%
|  |  |  | Annual MMBTU Savings (in kWh) |  | 165637597.3857 | 99.92% |  |  |  | Lifetime MMBTU Savings (in kWh) | 2005364671.8417 | 99.88%
[6 empty] | 165771083.1954 | 100% |  |  |  |  | 2007682399.4942 | 100%
Cumulative Savings as a % of 2019 Sales |  | 3.219% | [5 empty] | Spending per Customer |  | Low-Income | 889.6609
[10 empty] | Residential | 134.423
[10 empty] | C&I | 779.0468

## 2. Att I1 Ben
Liberty Utilities Gas
NHPUC Docket No. 20-092
Attachment I1 (2021) - September 1, 2020
Page 2 of 12
Present Value Benefits - 2021 PLAN
| Total Benefits ($000) |  |  | Resource Benefits ($000) | [16 empty] | Non-Resource Benefits ($000) |  |  | Environ-mental Benefits ($000)
|  |  |  | Electric | [13 empty] | Non-Electric
|  |  |  | CAPACITY |  |  |  |  | ENERGY |  |  |  | Electric DRIPE | Total Electric Benefit | HIDE |  |  | Other Fuels | Water Benefit | Total Resource Benefits | Fossil Emissions | Other Non-Resource Benefits | Total Non-Resource Benefits
| Granite State Test | Utility Cost Test | Secondary Granite State Test | Summer Generation | Winter Generation | Transmission | Distribution | Reliability | Winter Peak | Winter Off Peak | Summer Peak | Summer Off Peak |  |  | Gas Benefit | Gas DRIPE | Total Gas Benefit
Residential Programs
B1 - Home Energy Assistance | 1646.7489 | 1331.0602 | 1646.7489 | 0 | 0 | 0 | 0 | 0 | 0 | 0 | 0 | 0 | 0 | 0 | 1295.9576 | 35.1026 | 1331.0602 | 1331.0602 | 8.4752 | 1339.5354 | 212.2495 | 94.964 | 307.2135 | 0
A1 - Energy Star Homes | 1110.3374 | 945.0188 | 1364.9222 | 0 | 0 | 0 | 0 | 0 | 0 | 0 | 0 | 0 | 0 | 0 | 922.7711 | 22.2477 | 945.0188 | 945.0188 | 3.282 | 948.3007 | 162.0366 | 254.5848 | 416.6215 | 0
A2 - Home Performance with Energy Star | 2055.0702 | 1775.4591 | 2546.3721 | 6.6708 | 0 | 6.674 | 5.7817 | 0 | 0.68379 | 0.35792 | 4.3691 | 3.3075 | 0.3371 | 28.1819 | 1719.4281 | 56.0311 | 1775.4591 | 1775.4591 | 3.9099 | 1807.5509 | 247.5192 | 485.8947 | 733.414 | 5.4072
A3 - Energy Star Products | 1869.2403 | 1620.5184 | 2330.7182 | -0.44363 | 0 | -0.46032 | -0.39877 | 0 | 13.5133 | 16.5621 | -0.87363 | -0.64924 | 1.5592 | 28.8089 | 1570.555 | 49.9634 | 1620.5184 | 1620.5184 | 0 | 1649.3274 | 219.913 | 444.3232 | 664.2361 | 17.1547
A4 - Home Energy Reports | 140.021 | 130.1444 | 175.0815 | 0 | 0 | 0 | 0 | 0 | 0 | 0 | 0 | 0 | 0 | 0 | 123.658 | 6.4864 | 130.1444 | 130.1444 | 0 | 130.1444 | 9.8766 | 35.0605 | 44.9371 | 0
A5 - Residential Active Demand Response | 0 | 0 | 0 | 0 | 0 | 0 | 0 | 0 | 0 | 0 | 0 | 0 | 0 | 0 | 0 | 0 | 0 | 0 | 0 | 0 | 0 | 0 | 0 | 0
A6a - Res Customer Engagement Platform | 0 | 0 | 0 | 0 | 0 | 0 | 0 | 0 | 0 | 0 | 0 | 0 | 0 | 0 | 0 | 0 | 0 | 0 | 0 | 0 | 0 | 0 | 0 | 0
A6b - Res ISO Forward Capacity Market Expenses | 0 | 0 | 0 | 0 | 0 | 0 | 0 | 0 | 0 | 0 | 0 | 0 | 0 | 0 | 0 | 0 | 0 | 0 | 0 | 0 | 0 | 0 | 0 | 0
A6c - Res Education | 0 | 0 | 0 | 0 | 0 | 0 | 0 | 0 | 0 | 0 | 0 | 0 | 0 | 0 | 0 | 0 | 0 | 0 | 0 | 0 | 0 | 0 | 0 | 0
A6d - Res Building Practices and Demo | 0 | 0 | 0 | 0 | 0 | 0 | 0 | 0 | 0 | 0 | 0 | 0 | 0 | 0 | 0 | 0 | 0 | 0 | 0 | 0 | 0 | 0 | 0 | 0
A6e - Res Financing | 0 | 0 | 0 | 0 | 0 | 0 | 0 | 0 | 0 | 0 | 0 | 0 | 0 | 0 | 0 | 0 | 0 | 0 | 0 | 0 | 0 | 0 | 0 | 0
A7 - Aerial Infrared Mapping | 53.1627 | 49.4128 | 66.4744 | 0 | 0 | 0 | 0 | 0 | 0 | 0 | 0 | 0 | 0 | 0 | 46.95 | 2.4628 | 49.4128 | 49.4128 | 0 | 49.4128 | 3.7499 | 13.3116 | 17.0616 | 0
Sub-Total Residential | 6874.5805 | 5851.6137 | 8130.3173 | 6.2272 | 0 | 6.2137 | 5.3829 | 0 | 14.1971 | 16.92 | 3.4954 | 2.6583 | 1.8963 | 56.9909 | 5679.3197 | 172.294 | 5851.6137 | 5851.6137 | 15.6671 | 5924.2717 | 855.3449 | 1328.1388 | 2183.4837 | 22.5619
Commercial/Industrial Programs
C1 - Large Business Energy Solutions | 8278.5632 | 7277.5367 | 9874.0845 | 0 | 0 | 0 | 0 | 0 | 0 | 0 | 0 | 0 | 0 | 0 | 6951.7624 | 325.7742 | 7277.5367 | 7277.5367 | 0 | 7277.5367 | 1001.0265 | 1595.5213 | 2596.5478 | 0
C2 - Small Business Energy Solutions | 4296.1804 | 3400.6477 | 5051.7564 | 2.0488 | 0 | 2.2299 | 1.9318 | 0 | 3.6188 | 3.9963 | 1.3129 | 1.0526 | 0.56365 | 16.7548 | 3296.7065 | 103.9412 | 3400.6477 | 3400.6477 | 319.8417 | 3737.2442 | 558.9363 | 749.2286 | 1308.1649 | 6.3474
C3 - Municipal Energy Solutions | 0 | 0 | 0 | 0 | 0 | 0 | 0 | 0 | 0 | 0 | 0 | 0 | 0 | 0 | 0 | 0 | 0 | 0 | 0 | 0 | 0 | 0 | 0 | 0
C4 - Energy Rewards RFP Program | 0 | 0 | 0 | 0 | 0 | 0 | 0 | 0 | 0 | 0 | 0 | 0 | 0 | 0 | 0 | 0 | 0 | 0 | 0 | 0 | 0 | 0 | 0 | 0
C5 - C&I Active Demand Response | 0 | 0 | 0 | 0 | 0 | 0 | 0 | 0 | 0 | 0 | 0 | 0 | 0 | 0 | 0 | 0 | 0 | 0 | 0 | 0 | 0 | 0 | 0 | 0
C6a - C&I Customer Engagement Platform | 0 | 0 | 0 | 0 | 0 | 0 | 0 | 0 | 0 | 0 | 0 | 0 | 0 | 0 | 0 | 0 | 0 | 0 | 0 | 0 | 0 | 0 | 0 | 0
C6b - C&I ISO Forward Capacity Market Expenses | 0 | 0 | 0 | 0 | 0 | 0 | 0 | 0 | 0 | 0 | 0 | 0 | 0 | 0 | 0 | 0 | 0 | 0 | 0 | 0 | 0 | 0 | 0 | 0
C6c - C&I Education | 0 | 0 | 0 | 0 | 0 | 0 | 0 | 0 | 0 | 0 | 0 | 0 | 0 | 0 | 0 | 0 | 0 | 0 | 0 | 0 | 0 | 0 | 0 | 0
C6d - C&I Customer Partnerships | 0 | 0 | 0 | 0 | 0 | 0 | 0 | 0 | 0 | 0 | 0 | 0 | 0 | 0 | 0 | 0 | 0 | 0 | 0 | 0 | 0 | 0 | 0 | 0
C6f - C&I On Bill Financing | 0 | 0 | 0 | 0 | 0 | 0 | 0 | 0 | 0 | 0 | 0 | 0 | 0 | 0 | 0 | 0 | 0 | 0 | 0 | 0 | 0 | 0 | 0 | 0
C6g - C&I Building Practices and Demo | 0 | 0 | 0 | 0 | 0 | 0 | 0 | 0 | 0 | 0 | 0 | 0 | 0 | 0 | 0 | 0 | 0 | 0 | 0 | 0 | 0 | 0 | 0 | 0
C7 - C&I TBD Pilots/Demonstrations | 0 | 0 | 0 | 0 | 0 | 0 | 0 | 0 | 0 | 0 | 0 | 0 | 0 | 0 | 0 | 0 | 0 | 0 | 0 | 0 | 0 | 0 | 0 | 0
Sub-Total Commercial & Industrial | 12574.7436 | 10678.1844 | 14925.8409 | 2.0488 | 0 | 2.2299 | 1.9318 | 0 | 3.6188 | 3.9963 | 1.3129 | 1.0526 | 0.56365 | 16.7548 | 10248.4689 | 429.7154 | 10678.1844 | 10678.1844 | 319.8417 | 11014.7808 | 1559.9627 | 2344.7499 | 3904.7127 | 6.3474
C6e - Smart Start | 0 | 0 | 0 | 0 | 0 | 0 | 0 | 0 | 0 | 0 | 0 | 0 | 0 | 0 | 0 | 0 | 0 | 0 | 0 | 0 | 0 | 0 | 0 | 0
Total | 19449.3241 | 16529.7981 | 23056.1581 | 8.276 | 0 | 8.4436 | 7.3147 | 0 | 17.8159 | 20.9163 | 4.8083 | 3.7109 | 2.4599 | 73.7457 | 15927.7886 | 602.0095 | 16529.7981 | 16529.7981 | 335.5088 | 16939.0525 | 2415.3076 | 3672.8887 | 6088.1963 | 28.9092
Liberty Utilities Gas
NHPUC Docket No. 20-092
Attachment I1 (2022) - September 1, 2020
Page 5 of 12
Present Value Benefits - 2022 PLAN
| Total Benefits ($000) |  |  | Resource Benefits ($000) | [16 empty] | Non-Resource Benefits ($000) |  |  | Environ-mental Benefits ($000)
|  |  |  | Electric | [13 empty] | Non-Electric
|  |  |  | CAPACITY |  |  |  |  | ENERGY |  |  |  | Electric DRIPE | Total Electric Benefit | HIDE |  |  | Other Fuels | Water Benefit | Total Resource Benefits | Fossil Emissions | Other Non-Resource Benefits | Total Non-Resource Benefits
| Granite State Test | Utility Cost Test | Secondary Granite State Test | Summer Generation | Winter Generation | Transmission | Distribution | Reliability | Winter Peak | Winter Off Peak | Summer Peak | Summer Off Peak |  |  | Gas Benefit | Gas DRIPE | Total Gas Benefit
Residential Programs
B1 - Home Energy Assistance | 1799.18 | 1443.7707 | 1799.18 | 0 | 0 | 0 | 0 | 0 | 0 | 0 | 0 | 0 | 0 | 0 | 1405.9662 | 37.8045 | 1443.7707 | 1443.7707 | 9.2418 | 1453.0124 | 244.4576 | 101.71 | 346.1676 | 0
A1 - Energy Star Homes | 1406.2467 | 1186.4481 | 1725.8718 | 0 | 0 | 0 | 0 | 0 | 0 | 0 | 0 | 0 | 0 | 0 | 1158.643 | 27.8051 | 1186.4481 | 1186.4481 | 4.2931 | 1190.7412 | 215.5055 | 319.6251 | 535.1306 | 0
A2 - Home Performance with Energy Star | 2296.2243 | 1969.6538 | 2841.1408 | 7.5117 | 0 | 7.3087 | 6.3316 | 0 | 0.75753 | 0.39395 | 4.9166 | 3.7111 | 0.36916 | 31.3003 | 1907.6204 | 62.0334 | 1969.6538 | 1969.6538 | 4.2817 | 2005.2359 | 290.9885 | 539.0502 | 830.0387 | 5.8663
A3 - Energy Star Products | 2085.2001 | 1792.7734 | 2597.3331 | -0.50124 | 0 | -0.50471 | -0.43723 | 0 | 15.9934 | 19.4157 | -0.97859 | -0.72584 | 1.8295 | 34.091 | 1737.7355 | 55.0379 | 1792.7734 | 1792.7734 | 0 | 1826.8643 | 258.3358 | 492.151 | 750.4868 | 19.9819
A4 - Home Energy Reports | 186.9931 | 172.9621 | 233.5885 | 0 | 0 | 0 | 0 | 0 | 0 | 0 | 0 | 0 | 0 | 0 | 164.2738 | 8.6883 | 172.9621 | 172.9621 | 0 | 172.9621 | 14.031 | 46.5954 | 60.6264 | 0
A5 - Residential Active Demand Response | 0 | 0 | 0 | 0 | 0 | 0 | 0 | 0 | 0 | 0 | 0 | 0 | 0 | 0 | 0 | 0 | 0 | 0 | 0 | 0 | 0 | 0 | 0 | 0
A6a - Res Customer Engagement Platform | 0 | 0 | 0 | 0 | 0 | 0 | 0 | 0 | 0 | 0 | 0 | 0 | 0 | 0 | 0 | 0 | 0 | 0 | 0 | 0 | 0 | 0 | 0 | 0
A6b - Res ISO Forward Capacity Market Expenses | 0 | 0 | 0 | 0 | 0 | 0 | 0 | 0 | 0 | 0 | 0 | 0 | 0 | 0 | 0 | 0 | 0 | 0 | 0 | 0 | 0 | 0 | 0 | 0
A6c - Res Education | 0 | 0 | 0 | 0 | 0 | 0 | 0 | 0 | 0 | 0 | 0 | 0 | 0 | 0 | 0 | 0 | 0 | 0 | 0 | 0 | 0 | 0 | 0 | 0
A6d - Res Building Practices and Demo | 0 | 0 | 0 | 0 | 0 | 0 | 0 | 0 | 0 | 0 | 0 | 0 | 0 | 0 | 0 | 0 | 0 | 0 | 0 | 0 | 0 | 0 | 0 | 0
A6e - Res Financing | 0 | 0 | 0 | 0 | 0 | 0 | 0 | 0 | 0 | 0 | 0 | 0 | 0 | 0 | 0 | 0 | 0 | 0 | 0 | 0 | 0 | 0 | 0 | 0
A7 - Aerial Infrared Mapping | 298.9658 | 276.5329 | 373.4628 | 0 | 0 | 0 | 0 | 0 | 0 | 0 | 0 | 0 | 0 | 0 | 262.642 | 13.8909 | 276.5329 | 276.5329 | 0 | 276.5329 | 22.4329 | 74.497 | 96.9299 | 0
Sub-Total Residential | 8072.8101 | 6842.1409 | 9570.577 | 7.0105 | 0 | 6.804 | 5.8943 | 0 | 16.751 | 19.8096 | 3.938 | 2.9852 | 2.1986 | 65.3913 | 6636.8808 | 205.2601 | 6842.1409 | 6842.1409 | 17.8166 | 6925.3488 | 1045.7513 | 1573.6287 | 2619.38 | 25.8482
Commercial/Industrial Programs
C1 - Large Business Energy Solutions | 9399.2776 | 8188.0186 | 11194.4123 | 0 | 0 | 0 | 0 | 0 | 0 | 0 | 0 | 0 | 0 | 0 | 7830.6671 | 357.3516 | 8188.0186 | 8188.0186 | 0 | 8188.0186 | 1211.259 | 1795.1347 | 3006.3937 | 0
C2 - Small Business Energy Solutions | 4836.3337 | 3820.022 | 5684.2102 | 2.1665 | 0 | 2.2793 | 1.9745 | 0 | 3.8206 | 4.2021 | 1.3577 | 1.0882 | 0.58609 | 17.475 | 3704.5131 | 115.5088 | 3820.022 | 3820.022 | 331.6638 | 4169.1608 | 667.1729 | 841.3298 | 1508.5027 | 6.5467
C3 - Municipal Energy Solutions | 0 | 0 | 0 | 0 | 0 | 0 | 0 | 0 | 0 | 0 | 0 | 0 | 0 | 0 | 0 | 0 | 0 | 0 | 0 | 0 | 0 | 0 | 0 | 0
C4 - Energy Rewards RFP Program | 0 | 0 | 0 | 0 | 0 | 0 | 0 | 0 | 0 | 0 | 0 | 0 | 0 | 0 | 0 | 0 | 0 | 0 | 0 | 0 | 0 | 0 | 0 | 0
C5 - C&I Active Demand Response | 0 | 0 | 0 | 0 | 0 | 0 | 0 | 0 | 0 | 0 | 0 | 0 | 0 | 0 | 0 | 0 | 0 | 0 | 0 | 0 | 0 | 0 | 0 | 0
C6a - C&I Customer Engagement Platform | 0 | 0 | 0 | 0 | 0 | 0 | 0 | 0 | 0 | 0 | 0 | 0 | 0 | 0 | 0 | 0 | 0 | 0 | 0 | 0 | 0 | 0 | 0 | 0
C6b - C&I ISO Forward Capacity Market Expenses | 0 | 0 | 0 | 0 | 0 | 0 | 0 | 0 | 0 | 0 | 0 | 0 | 0 | 0 | 0 | 0 | 0 | 0 | 0 | 0 | 0 | 0 | 0 | 0
C6c - C&I Education | 0 | 0 | 0 | 0 | 0 | 0 | 0 | 0 | 0 | 0 | 0 | 0 | 0 | 0 | 0 | 0 | 0 | 0 | 0 | 0 | 0 | 0 | 0 | 0
C6d - C&I Customer Partnerships | 0 | 0 | 0 | 0 | 0 | 0 | 0 | 0 | 0 | 0 | 0 | 0 | 0 | 0 | 0 | 0 | 0 | 0 | 0 | 0 | 0 | 0 | 0 | 0
C6f - C&I On Bill Financing | 0 | 0 | 0 | 0 | 0 | 0 | 0 | 0 | 0 | 0 | 0 | 0 | 0 | 0 | 0 | 0 | 0 | 0 | 0 | 0 | 0 | 0 | 0 | 0
C6g - C&I Building Practices and Demo | 0 | 0 | 0 | 0 | 0 | 0 | 0 | 0 | 0 | 0 | 0 | 0 | 0 | 0 | 0 | 0 | 0 | 0 | 0 | 0 | 0 | 0 | 0 | 0
C7 - C&I TBD Pilots/Demonstrations | 0 | 0 | 0 | 0 | 0 | 0 | 0 | 0 | 0 | 0 | 0 | 0 | 0 | 0 | 0 | 0 | 0 | 0 | 0 | 0 | 0 | 0 | 0 | 0
Sub-Total Commercial & Industrial | 14235.6113 | 12008.0406 | 16878.6225 | 2.1665 | 0 | 2.2793 | 1.9745 | 0 | 3.8206 | 4.2021 | 1.3577 | 1.0882 | 0.58609 | 17.475 | 11535.1802 | 472.8604 | 12008.0406 | 12008.0406 | 331.6638 | 12357.1794 | 1878.4319 | 2636.4644 | 4514.8964 | 6.5467
C6e - Smart Start | 0 | 0 | 0 | 0 | 0 | 0 | 0 | 0 | 0 | 0 | 0 | 0 | 0 | 0 | 0 | 0 | 0 | 0 | 0 | 0 | 0 | 0 | 0 | 0
Total | 22308.4214 | 18850.1815 | 26449.1994 | 9.177 | 0 | 9.0832 | 7.8689 | 0 | 20.5716 | 24.0117 | 5.2957 | 4.0734 | 2.7847 | 82.8663 | 18172.061 | 678.1205 | 18850.1815 | 18850.1815 | 349.4804 | 19282.5282 | 2924.1832 | 4210.0931 | 7134.2764 | 32.3949
Liberty Utilities Gas
NHPUC Docket No. 20-092
Attachment I1 (2023) - September 1, 2020
Page 8 of 12
Present Value Benefits - 2023 PLAN
| Total Benefits ($000) |  |  | Resource Benefits ($000) | [16 empty] | Non-Resource Benefits ($000) |  |  | Environ-mental Benefits ($000)
|  |  |  | Electric | [13 empty] | Non-Electric
|  |  |  | CAPACITY |  |  |  |  | ENERGY |  |  |  | Electric DRIPE | Total Electric Benefit | HIDE |  |  | Other Fuels | Water Benefit | Total Resource Benefits | Fossil Emissions | Other Non-Resource Benefits | Total Non-Resource Benefits
| Granite State Test | Utility Cost Test | Secondary Granite State Test | Summer Generation | Winter Generation | Transmission | Distribution | Reliability | Winter Peak | Winter Off Peak | Summer Peak | Summer Off Peak |  |  | Gas Benefit | Gas DRIPE | Total Gas Benefit
Residential Programs
B1 - Home Energy Assistance | 2018.7988 | 1606.5881 | 2018.7988 | 0 | 0 | 0 | 0 | 0 | 0 | 0 | 0 | 0 | 0 | 0 | 1564.9629 | 41.6252 | 1606.5881 | 1606.5881 | 10.4263 | 1617.0144 | 289.081 | 112.7034 | 401.7844 | 0
A1 - Energy Star Homes | 1972.3957 | 1655.6437 | 2418.4205 | 0 | 0 | 0 | 0 | 0 | 0 | 0 | 0 | 0 | 0 | 0 | 1616.2206 | 39.4231 | 1655.6437 | 1655.6437 | 4.8917 | 1660.5354 | 311.8603 | 446.0248 | 757.8851 | 0
A2 - Home Performance with Energy Star | 2628.1677 | 2235.8774 | 3247.0248 | 8.8877 | 0 | 8.3956 | 7.2731 | 0 | 0.88266 | 0.45648 | 5.8326 | 4.3941 | 0.42405 | 36.5462 | 2165.9591 | 69.9182 | 2235.8774 | 2235.8774 | 4.9184 | 2277.342 | 350.8256 | 612.1832 | 963.0088 | 6.674
A3 - Energy Star Products | 2215.3748 | 1888.9816 | 2755.9065 | -0.50809 | 0 | -0.4955 | -0.42926 | 0 | 17.5775 | 21.1225 | -0.98743 | -0.73193 | 1.9857 | 37.5334 | 1831.3432 | 57.6383 | 1888.9816 | 1888.9816 | 0 | 1926.515 | 288.8598 | 518.9966 | 807.8563 | 21.5351
A4 - Home Energy Reports | 313.8758 | 289.1125 | 391.7618 | 0 | 0 | 0 | 0 | 0 | 0 | 0 | 0 | 0 | 0 | 0 | 274.6074 | 14.5051 | 289.1125 | 289.1125 | 0 | 289.1125 | 24.7634 | 77.8859 | 102.6493 | 0
A5 - Residential Active Demand Response | 0 | 0 | 0 | 0 | 0 | 0 | 0 | 0 | 0 | 0 | 0 | 0 | 0 | 0 | 0 | 0 | 0 | 0 | 0 | 0 | 0 | 0 | 0 | 0
A6a - Res Customer Engagement Platform | 0 | 0 | 0 | 0 | 0 | 0 | 0 | 0 | 0 | 0 | 0 | 0 | 0 | 0 | 0 | 0 | 0 | 0 | 0 | 0 | 0 | 0 | 0 | 0
A6b - Res ISO Forward Capacity Market Expenses | 0 | 0 | 0 | 0 | 0 | 0 | 0 | 0 | 0 | 0 | 0 | 0 | 0 | 0 | 0 | 0 | 0 | 0 | 0 | 0 | 0 | 0 | 0 | 0
A6c - Res Education | 0 | 0 | 0 | 0 | 0 | 0 | 0 | 0 | 0 | 0 | 0 | 0 | 0 | 0 | 0 | 0 | 0 | 0 | 0 | 0 | 0 | 0 | 0 | 0
A6d - Res Building Practices and Demo | 0 | 0 | 0 | 0 | 0 | 0 | 0 | 0 | 0 | 0 | 0 | 0 | 0 | 0 | 0 | 0 | 0 | 0 | 0 | 0 | 0 | 0 | 0 | 0
A6e - Res Financing | 0 | 0 | 0 | 0 | 0 | 0 | 0 | 0 | 0 | 0 | 0 | 0 | 0 | 0 | 0 | 0 | 0 | 0 | 0 | 0 | 0 | 0 | 0 | 0
A7 - Aerial Infrared Mapping | 306.0317 | 281.8872 | 381.9712 | 0 | 0 | 0 | 0 | 0 | 0 | 0 | 0 | 0 | 0 | 0 | 267.7446 | 14.1426 | 281.8872 | 281.8872 | 0 | 281.8872 | 24.1445 | 75.9394 | 100.084 | 0
Sub-Total Residential | 9454.6445 | 7958.0904 | 11213.8834 | 8.3796 | 0 | 7.9001 | 6.8439 | 0 | 18.4601 | 21.579 | 4.8451 | 3.6621 | 2.4098 | 74.0797 | 7720.8378 | 237.2526 | 7958.0904 | 7958.0904 | 20.2364 | 8052.4065 | 1289.5345 | 1843.7333 | 3133.2678 | 28.2091
Commercial/Industrial Programs
C1 - Large Business Energy Solutions | 10655.1682 | 9214.3627 | 12675.3177 | 0 | 0 | 0 | 0 | 0 | 0 | 0 | 0 | 0 | 0 | 0 | 8810.2797 | 404.083 | 9214.3627 | 9214.3627 | 0 | 9214.3627 | 1440.8055 | 2020.1495 | 3460.955 | 0
C2 - Small Business Energy Solutions | 5532.1885 | 4349.7168 | 6496.5996 | 2.3055 | 0 | 2.3388 | 2.0261 | 0 | 4.0523 | 4.4436 | 1.4203 | 1.1401 | 0.61063 | 18.3372 | 4219.59 | 130.1268 | 4349.7168 | 4349.7168 | 357.1744 | 4725.2284 | 806.9601 | 957.6487 | 1764.6087 | 6.7625
C3 - Municipal Energy Solutions | 0 | 0 | 0 | 0 | 0 | 0 | 0 | 0 | 0 | 0 | 0 | 0 | 0 | 0 | 0 | 0 | 0 | 0 | 0 | 0 | 0 | 0 | 0 | 0
C4 - Energy Rewards RFP Program | 0 | 0 | 0 | 0 | 0 | 0 | 0 | 0 | 0 | 0 | 0 | 0 | 0 | 0 | 0 | 0 | 0 | 0 | 0 | 0 | 0 | 0 | 0 | 0
C5 - C&I Active Demand Response | 0 | 0 | 0 | 0 | 0 | 0 | 0 | 0 | 0 | 0 | 0 | 0 | 0 | 0 | 0 | 0 | 0 | 0 | 0 | 0 | 0 | 0 | 0 | 0
C6a - C&I Customer Engagement Platform | 0 | 0 | 0 | 0 | 0 | 0 | 0 | 0 | 0 | 0 | 0 | 0 | 0 | 0 | 0 | 0 | 0 | 0 | 0 | 0 | 0 | 0 | 0 | 0
C6b - C&I ISO Forward Capacity Market Expenses | 0 | 0 | 0 | 0 | 0 | 0 | 0 | 0 | 0 | 0 | 0 | 0 | 0 | 0 | 0 | 0 | 0 | 0 | 0 | 0 | 0 | 0 | 0 | 0
C6c - C&I Education | 0 | 0 | 0 | 0 | 0 | 0 | 0 | 0 | 0 | 0 | 0 | 0 | 0 | 0 | 0 | 0 | 0 | 0 | 0 | 0 | 0 | 0 | 0 | 0
C6d - C&I Customer Partnerships | 0 | 0 | 0 | 0 | 0 | 0 | 0 | 0 | 0 | 0 | 0 | 0 | 0 | 0 | 0 | 0 | 0 | 0 | 0 | 0 | 0 | 0 | 0 | 0
C6f - C&I On Bill Financing | 0 | 0 | 0 | 0 | 0 | 0 | 0 | 0 | 0 | 0 | 0 | 0 | 0 | 0 | 0 | 0 | 0 | 0 | 0 | 0 | 0 | 0 | 0 | 0
C6g - C&I Building Practices and Demo | 0 | 0 | 0 | 0 | 0 | 0 | 0 | 0 | 0 | 0 | 0 | 0 | 0 | 0 | 0 | 0 | 0 | 0 | 0 | 0 | 0 | 0 | 0 | 0
C7 - C&I TBD Pilots/Demonstrations | 0 | 0 | 0 | 0 | 0 | 0 | 0 | 0 | 0 | 0 | 0 | 0 | 0 | 0 | 0 | 0 | 0 | 0 | 0 | 0 | 0 | 0 | 0 | 0
Sub-Total Commercial & Industrial | 16187.3566 | 13564.0795 | 19171.9173 | 2.3055 | 0 | 2.3388 | 2.0261 | 0 | 4.0523 | 4.4436 | 1.4203 | 1.1401 | 0.61063 | 18.3372 | 13029.8697 | 534.2098 | 13564.0795 | 13564.0795 | 357.1744 | 13939.5911 | 2247.7655 | 2977.7982 | 5225.5637 | 6.7625
C6e - Smart Start | 0 | 0 | 0 | 0 | 0 | 0 | 0 | 0 | 0 | 0 | 0 | 0 | 0 | 0 | 0 | 0 | 0 | 0 | 0 | 0 | 0 | 0 | 0 | 0
Total | 25642.0011 | 21522.1699 | 30385.8007 | 10.6851 | 0 | 10.2388 | 8.87 | 0 | 22.5124 | 26.0225 | 6.2654 | 4.8022 | 3.0204 | 92.4168 | 20750.7076 | 771.4624 | 21522.1699 | 21522.1699 | 377.4108 | 21991.9976 | 3537.3001 | 4821.5315 | 8358.8315 | 34.9716
Liberty Utilities Gas
NHPUC Docket No. 20-092
Attachment I1 (2021-2023) - September 1, 2020
Page 11 of 12
Present Value Benefits - 2021-2023 PLAN
| Total Benefits ($000) |  |  | Resource Benefits ($000) | [16 empty] | Non-Resource Benefits ($000) |  |  | Environ-mental Benefits ($000)
|  |  |  | Electric | [13 empty] | Non-Electric
|  |  |  | CAPACITY |  |  |  |  | ENERGY |  |  |  | Electric DRIPE | Total Electric Benefit | HIDE |  |  | Other Fuels | Water Benefit | Total Resource Benefits | Fossil Emissions | Other Non-Resource Benefits | Total Non-Resource Benefits
| Granite State Test | Utility Cost Test | Secondary Granite State Test | Summer Generation | Winter Generation | Transmission | Distribution | Reliability | Winter Peak | Winter Off Peak | Summer Peak | Summer Off Peak |  |  | Gas Benefit | Gas DRIPE | Total Gas Benefit
Residential Programs
B1 - Home Energy Assistance | 5464.7277 | 4381.4189 | 5464.7277 | 0 | 0 | 0 | 0 | 0 | 0 | 0 | 0 | 0 | 0 | 0 | 4266.8866 | 114.5323 | 4381.4189 | 4381.4189 | 28.1433 | 4409.5622 | 745.7881 | 309.3774 | 1055.1655 | 0
A1 - Energy Star Homes | 4488.9799 | 3787.1106 | 5509.2145 | 0 | 0 | 0 | 0 | 0 | 0 | 0 | 0 | 0 | 0 | 0 | 3697.6346 | 89.476 | 3787.1106 | 3787.1106 | 12.4668 | 3799.5774 | 689.4024 | 1020.2347 | 1709.6371 | 0
A2 - Home Performance with Energy Star | 6979.4622 | 5980.9904 | 8634.5377 | 23.0703 | 0 | 22.3782 | 19.3864 | 0 | 2.324 | 1.2083 | 15.1183 | 11.4127 | 1.1303 | 96.0285 | 5793.0076 | 187.9827 | 5980.9904 | 5980.9904 | 13.11 | 6090.1288 | 889.3333 | 1637.1281 | 2526.4615 | 17.9474
A3 - Energy Star Products | 6169.8152 | 5302.2734 | 7683.9578 | -1.453 | 0 | -1.4605 | -1.2653 | 0 | 47.0842 | 57.1002 | -2.8397 | -2.107 | 5.3744 | 100.4334 | 5139.6337 | 162.6396 | 5302.2734 | 5302.2734 | 0 | 5402.7067 | 767.1085 | 1455.4708 | 2222.5793 | 58.6718
A4 - Home Energy Reports | 640.89 | 592.2189 | 800.4317 | 0 | 0 | 0 | 0 | 0 | 0 | 0 | 0 | 0 | 0 | 0 | 562.5391 | 29.6798 | 592.2189 | 592.2189 | 0 | 592.2189 | 48.671 | 159.5418 | 208.2128 | 0
A5 - Residential Active Demand Response | 0 | 0 | 0 | 0 | 0 | 0 | 0 | 0 | 0 | 0 | 0 | 0 | 0 | 0 | 0 | 0 | 0 | 0 | 0 | 0 | 0 | 0 | 0 | 0
A6a - Res Customer Engagement Platform | 0 | 0 | 0 | 0 | 0 | 0 | 0 | 0 | 0 | 0 | 0 | 0 | 0 | 0 | 0 | 0 | 0 | 0 | 0 | 0 | 0 | 0 | 0 | 0
A6b - Res ISO Forward Capacity Market Expenses | 0 | 0 | 0 | 0 | 0 | 0 | 0 | 0 | 0 | 0 | 0 | 0 | 0 | 0 | 0 | 0 | 0 | 0 | 0 | 0 | 0 | 0 | 0 | 0
A6c - Res Education | 0 | 0 | 0 | 0 | 0 | 0 | 0 | 0 | 0 | 0 | 0 | 0 | 0 | 0 | 0 | 0 | 0 | 0 | 0 | 0 | 0 | 0 | 0 | 0
A6d - Res Building Practices and Demo | 0 | 0 | 0 | 0 | 0 | 0 | 0 | 0 | 0 | 0 | 0 | 0 | 0 | 0 | 0 | 0 | 0 | 0 | 0 | 0 | 0 | 0 | 0 | 0
A6e - Res Financing | 0 | 0 | 0 | 0 | 0 | 0 | 0 | 0 | 0 | 0 | 0 | 0 | 0 | 0 | 0 | 0 | 0 | 0 | 0 | 0 | 0 | 0 | 0 | 0
A7 - Aerial Infrared Mapping | 658.1602 | 607.8328 | 821.9083 | 0 | 0 | 0 | 0 | 0 | 0 | 0 | 0 | 0 | 0 | 0 | 577.3366 | 30.4962 | 607.8328 | 607.8328 | 0 | 607.8328 | 50.3273 | 163.7481 | 214.0754 | 0
Sub-Total Residential | 24402.0351 | 20651.845 | 28914.7777 | 21.6173 | 0 | 20.9177 | 18.1211 | 0 | 49.4082 | 58.3086 | 12.2786 | 9.3056 | 6.5047 | 196.4618 | 20037.0383 | 614.8068 | 20651.845 | 20651.845 | 53.7201 | 20902.0269 | 3190.6307 | 4745.5008 | 7936.1315 | 76.6192
Commercial/Industrial Programs
C1 - Large Business Energy Solutions | 28333.009 | 24679.918 | 33743.8144 | 0 | 0 | 0 | 0 | 0 | 0 | 0 | 0 | 0 | 0 | 0 | 23592.7092 | 1087.2088 | 24679.918 | 24679.918 | 0 | 24679.918 | 3653.0909 | 5410.8055 | 9063.8964 | 0
C2 - Small Business Energy Solutions | 14664.7026 | 11570.3864 | 17232.5662 | 6.5208 | 0 | 6.8479 | 5.9324 | 0 | 11.4918 | 12.642 | 4.0908 | 3.2808 | 1.7604 | 52.5669 | 11220.8096 | 349.5768 | 11570.3864 | 11570.3864 | 1008.6799 | 12631.6333 | 2033.0693 | 2548.207 | 4581.2763 | 19.6566
C3 - Municipal Energy Solutions | 0 | 0 | 0 | 0 | 0 | 0 | 0 | 0 | 0 | 0 | 0 | 0 | 0 | 0 | 0 | 0 | 0 | 0 | 0 | 0 | 0 | 0 | 0 | 0
C4 - Energy Rewards RFP Program | 0 | 0 | 0 | 0 | 0 | 0 | 0 | 0 | 0 | 0 | 0 | 0 | 0 | 0 | 0 | 0 | 0 | 0 | 0 | 0 | 0 | 0 | 0 | 0
C5 - C&I Active Demand Response | 0 | 0 | 0 | 0 | 0 | 0 | 0 | 0 | 0 | 0 | 0 | 0 | 0 | 0 | 0 | 0 | 0 | 0 | 0 | 0 | 0 | 0 | 0 | 0
C6a - C&I Customer Engagement Platform | 0 | 0 | 0 | 0 | 0 | 0 | 0 | 0 | 0 | 0 | 0 | 0 | 0 | 0 | 0 | 0 | 0 | 0 | 0 | 0 | 0 | 0 | 0 | 0
C6b - C&I ISO Forward Capacity Market Expenses | 0 | 0 | 0 | 0 | 0 | 0 | 0 | 0 | 0 | 0 | 0 | 0 | 0 | 0 | 0 | 0 | 0 | 0 | 0 | 0 | 0 | 0 | 0 | 0
C6c - C&I Education | 0 | 0 | 0 | 0 | 0 | 0 | 0 | 0 | 0 | 0 | 0 | 0 | 0 | 0 | 0 | 0 | 0 | 0 | 0 | 0 | 0 | 0 | 0 | 0
C6d - C&I Customer Partnerships | 0 | 0 | 0 | 0 | 0 | 0 | 0 | 0 | 0 | 0 | 0 | 0 | 0 | 0 | 0 | 0 | 0 | 0 | 0 | 0 | 0 | 0 | 0 | 0
C6f - C&I On Bill Financing | 0 | 0 | 0 | 0 | 0 | 0 | 0 | 0 | 0 | 0 | 0 | 0 | 0 | 0 | 0 | 0 | 0 | 0 | 0 | 0 | 0 | 0 | 0 | 0
C6g - C&I Building Practices and Demo | 0 | 0 | 0 | 0 | 0 | 0 | 0 | 0 | 0 | 0 | 0 | 0 | 0 | 0 | 0 | 0 | 0 | 0 | 0 | 0 | 0 | 0 | 0 | 0
C7 - C&I TBD Pilots/Demonstrations | 0 | 0 | 0 | 0 | 0 | 0 | 0 | 0 | 0 | 0 | 0 | 0 | 0 | 0 | 0 | 0 | 0 | 0 | 0 | 0 | 0 | 0 | 0 | 0
Sub-Total Commercial & Industrial | 42997.7116 | 36250.3045 | 50976.3806 | 6.5208 | 0 | 6.8479 | 5.9324 | 0 | 11.4918 | 12.642 | 4.0908 | 3.2808 | 1.7604 | 52.5669 | 34813.5189 | 1436.7856 | 36250.3045 | 36250.3045 | 1008.6799 | 37311.5513 | 5686.1602 | 7959.0125 | 13645.1727 | 19.6566
C6e - Smart Start | 0 | 0 | 0 | 0 | 0 | 0 | 0 | 0 | 0 | 0 | 0 | 0 | 0 | 0 | 0 | 0 | 0 | 0 | 0 | 0 | 0 | 0 | 0 | 0
Total | 67399.7467 | 56902.1495 | 79891.1583 | 28.1381 | 0 | 27.7656 | 24.0535 | 0 | 60.8999 | 70.9505 | 16.3695 | 12.5865 | 8.2651 | 249.0287 | 54850.5572 | 2051.5924 | 56902.1495 | 56902.1495 | 1062.4 | 58213.5783 | 8876.7909 | 12704.5133 | 21581.3042 | 96.2758

## 3. Att I1 PI
Liberty Utilities Gas
NHPUC Docket No. 20-092
Attachment I1 (2021) - September 1, 2020
Page 3 of 12
Portfolio Planned Versus Actual Performance - 2021
| Portfolio | Planned | Threshold | Actual | % of Plan | Design Coefficient | Actual Coefficient | Planned PI | 125% of Planned PI | Actual PI | Source
1 | Lifetime MMBtu Savings | 2039136.9025 | 1325438.9866 |  | - | 2.475% | - | 221813.361 | 277266.7012 | 0 | Program Cost Effectiveness (Page 1 of 3)
2 | Annual MMBtu Savings | 153885.7219 | 100025.7192 |  | - | 1.1% | - | 98583.716 | 123229.645 | 0 | Program Cost Effectiveness (Page 1 of 3)
3 | Summer Peak Demand kW | 4.9005 | 3.1853 |  | - | 0% | - | 0 | 0 | 0 | Planned and Actual from Cost Eff Tab
4 | Winter Peak Demand kW | 10.2209 | 6.6436 |  | - | 0% | - | 0 | 0 | 0 | Planned and Actual from Cost Eff Tab
3 | Total Resource Benefits | 16939052.5184 |  |  | - | [5 empty] | Present Value Benefits (Page 2 of 3)
4 | Total Utility Costs1 | 8962156 |  |  | - | [5 empty] | Program Cost Effectiveness (Page 1 of 3)
5 | Net Benefits | 7976896.5184 | 5184982.737 | 0 | - | 1.925% | - | 172521.503 | 215651.8787 | 0 | Line 5 minus line 6
6 | Total |  |  |  |  | 5.5% | - | 492918.58 | 616148.225 | 0 | Sum of Rows 1, 2 & 5
Granite State Test
|  | Planned | Actual | Source
7 | Total Benefits | 19449324.1173 |  | Present Value Benefits (Page 2 of 3)
8 | Performance Incentive | 492918.58 | 0 | Row 6
9 | Total Utility Costs | 8962156 | 0 | Row 4
10 | Portfolio GST BCR | 2.057 | - | Row 7 Divided by Rows 8+9
Costs, Benefits, and PI Expressed in 2021 Dollars.
1 | Note that in order to avoid a circular reference in the calculation of performance incentive, "Total Utility Costs" does not include the value of PI.
Liberty Utilities Gas
NHPUC Docket No. 20-092
Attachment I1 (2022) - September 1, 2020
Page 6 of 12
Portfolio Planned Versus Actual Performance - 2022
| Portfolio | Planned | Threshold | Actual | % of Plan | Design Coefficient | Actual Coefficient | Planned PI | 125% of Planned PI | Actual PI | Source
1 | Lifetime MMBtu Savings | 2270943.5649 | 1476113.3172 |  | - | 2.475% | - | 229471.8843 | 286839.8553 | 0 | Program Cost Effectiveness (Page 1 of 3)
2 | Annual MMBtu Savings | 191718.8322 | 124617.2409 |  | - | 1.1% | - | 101987.5041 | 127484.3801 | 0 | Program Cost Effectiveness (Page 1 of 3)
3 | Summer Peak Demand kW | 5.1515 | 3.3485 |  | - | 0% | - | 0 | 0 | 0 | Planned and Actual from Cost Eff Tab
4 | Winter Peak Demand kW | 11.4582 | 7.4479 |  | - | 0% | - | 0 | 0 | 0 | Planned and Actual from Cost Eff Tab
3 | Total Resource Benefits | 19282528.1788 |  |  | - | [5 empty] | Present Value Benefits (Page 2 of 3)
4 | Total Utility Costs1 | 9271591.2833 |  |  | - | [5 empty] | Program Cost Effectiveness (Page 1 of 3)
5 | Net Benefits | 10010936.8955 | 6507108.9821 | 0 | - | 1.925% | - | 178478.1322 | 223097.6653 | 0 | Line 5 minus line 6
6 | Total |  |  |  |  | 5.5% | - | 509937.5206 | 637421.9007 | 0 | Sum of Rows 1, 2 & 5
Granite State Test
|  | Planned | Actual | Source
7 | Total Benefits | 22308421.4134 |  | Present Value Benefits (Page 2 of 3)
8 | Performance Incentive | 509937.5206 | 0 | Row 6
9 | Total Utility Costs | 9271591.2833 | 0 | Row 4
10 | Portfolio GST BCR | 2.2807 | - | Row 7 Divided by Rows 8+9
Costs, Benefits, and PI Expressed in 2021 Dollars. Nominal PI (2022$) is $526,510.49.
1 | Note that in order to avoid a circular reference in the calculation of performance incentive, "Total Utility Costs" does not include the value of PI.
Liberty Utilities Gas
NHPUC Docket No. 20-092
Attachment I1 (2023) - September 1, 2020
Page 9 of 12
Portfolio Planned Versus Actual Performance - 2023
| Portfolio | Planned | Threshold | Actual | % of Plan | Design Coefficient | Actual Coefficient | Planned PI | 125% of Planned PI | Actual PI | Source
1 | Lifetime MMBtu Savings | 2532507.552 | 1646129.9088 |  | - | 2.475% | - | 245035.3574 | 306294.1968 | 0 | Program Cost Effectiveness (Page 1 of 3)
2 | Annual MMBtu Savings | 219574.3659 | 142723.3378 |  | - | 1.1% | - | 108904.6033 | 136130.7541 | 0 | Program Cost Effectiveness (Page 1 of 3)
3 | Summer Peak Demand kW | 5.6605 | 3.6793 |  | - | 0% | - | 0 | 0 | 0 | Planned and Actual from Cost Eff Tab
4 | Winter Peak Demand kW | 12.0247 | 7.8161 |  | - | 0% | - | 0 | 0 | 0 | Planned and Actual from Cost Eff Tab
3 | Total Resource Benefits | 21991997.5964 |  |  | - | [5 empty] | Present Value Benefits (Page 2 of 3)
4 | Total Utility Costs1 | 9900418.4817 |  |  | - | [5 empty] | Program Cost Effectiveness (Page 1 of 3)
5 | Net Benefits | 12091579.1147 | 7859526.4246 | 0 | - | 1.925% | - | 190583.0558 | 238228.8197 | 0 | Line 5 minus line 6
6 | Total |  |  |  |  | 5.5% | - | 544523.0165 | 680653.7706 | 0 | Sum of Rows 1, 2 & 5
Granite State Test
|  | Planned | Actual | Source
7 | Total Benefits | 25642001.1268 |  | Present Value Benefits (Page 2 of 3)
8 | Performance Incentive | 544523.0165 | 0 | Row 6
9 | Total Utility Costs | 9900418.4817 | 0 | Row 4
10 | Portfolio GST BCR | 2.455 | - | Row 7 Divided by Rows 8+9
Costs, Benefits, and PI Expressed in 2021 Dollars. Nominal PI (2023$) is $580,492.17.
1 | Note that in order to avoid a circular reference in the calculation of performance incentive, "Total Utility Costs" does not include the value of PI.
Liberty Utilities Gas
NHPUC Docket No. 20-092
Attachment I1 (2021-2023) - September 1, 2020
Page 12 of 12
Portfolio Planned Versus Actual Performance - 2021-2023
| Portfolio | Planned | Threshold | Actual | % of Plan | Design Coefficient | Actual Coefficient | Planned PI | 125% of Planned PI | Actual PI | Source
1 | Lifetime MMBtu Savings | 6842588.0194 | 4447682.2126 |  | - | 2.475% | - | 696320.6027 | 870400.7534 | 0 | Program Cost Effectiveness (Page 1 of 3)
2 | Annual MMBtu Savings | 565178.92 | 367366.298 |  | - | 1.1% | - | 309475.8234 | 386844.7793 | 0 | Program Cost Effectiveness (Page 1 of 3)
3 | Summer Peak Demand kW | 15.7125 | 10.2131 |  | - | 0% | - | 0 | 0 | 0 | Planned and Actual from Cost Eff Tab
4 | Winter Peak Demand kW | 33.7039 | 21.9075 |  | - | 0% | - | 0 | 0 | 0 | Planned and Actual from Cost Eff Tab
3 | Total Resource Benefits | 58213578.2936 |  |  | - | [5 empty] | Present Value Benefits (Page 2 of 3)
4 | Total Utility Costs1 | 28134165.765 |  |  | - | [5 empty] | Program Cost Effectiveness (Page 1 of 3)
5 | Net Benefits | 30079412.5286 | 19551618.1436 | 0 | - | 1.925% | - | 541582.691 | 676978.3637 | 0 | Line 5 minus line 6
6 | Total |  |  |  |  | 5.5% | - | 1547379.1171 | 1934223.8963 | 0 | Sum of Rows 1, 2 & 5
Granite State Test
|  | Planned | Actual | Source
7 | Total Benefits | 67399746.6575 |  | Present Value Benefits (Page 2 of 3)
8 | Performance Incentive | 1547379.1171 | 0 | Row 6
9 | Total Utility Costs | 28134165.765 | 0 | Row 4
10 | Portfolio GST BCR | 2.2708 | - | Row 7 Divided by Rows 8+9
Costs, Benefits, and PI Expressed in 2021 Dollars. Three-year nominal PI is $1,599,921.24.
1 | Note that in order to avoid a circular reference in the calculation of performance incentive, "Total Utility Costs" does not include the value of PI.

## 1. Att I2 Program Summary
Program Summary - 2021 - 2023 PLAN
|  |  | Quantity |  |  | Measure Life |  |  | Net to Gross |  |  | In Service Rate |  |  | kWh Realization Rate |  |  | Net Annual MWh Savings |  |  | Net Lifetime MWh Savings |  |  | Annual Net Winter kW |  |  | Annual Net Summer kW |  | Natural Gas Savings | Total Net Annual MMBTU |  |  | Total Net Lifetime MMBTU
Subprogram | Measure | Measure ID | 2021 | 2022 | 2023 | 2021 | 2022 | 2023 | 2021 | 2022 | 2023 | 2021 | 2022 | 2023 | 2021 | 2022 | 2023 | 2021 | 2022 | 2023 | 2021 | 2022 | 2023 | 2021 | 2022 | 2023 | 2021 | 2022 | 2023 | 2021 | 2022 | 2023 | 2021 | 2022 | 2023
B1a - HEA (Weatherization) | Air Sealing, Gas | G21B1a001 | 20.2058 | 21.6411 | 23.9803 | 15 | 15 | 15 | 100% | 100% | 100% | 100% | 100% | 100% | 91% | 91% | 91% | 0 |  |  | 0 |  |  | 0 |  |  | 0 |  |  | 194.9049 | 208.7504 | 231.3135 | 2923.5733 | 3131.2565 | 3469.7025
B1a - HEA (Weatherization) | Faucet Aerator, Gas | G21B1a002 | 63.5039 | 68.015 | 75.3665 | 7 | 7 | 7 | 100% | 100% | 100% | 100% | 100% | 100% | 91% | 91% | 91% | 0 |  |  | 0 | [8 empty] | 9.015 | 9.6554 | 10.699 | 63.1051 | 67.5879 | 74.8932
B1a - HEA (Weatherization) | Hand Held Showerhead, Gas | G21B1a003 | 28.8654 | 30.9159 | 34.2575 | 7 | 7 | 7 | 100% | 100% | 100% | 100% | 100% | 100% | 91% | 91% | 91% | 0 |  |  | 0 |  |  | 0 |  |  | 0 |  |  | 16.6273 | 17.8085 | 19.7333 | 116.3913 | 124.6595 | 138.1334
B1a - HEA (Weatherization) | Insulation, Gas | G21B1a004 | 219.377 | 234.9609 | 260.357 | 25 | 25 | 25 | 100% | 100% | 100% | 100% | 100% | 100% | 91% | 91% | 91% | 0 |  |  | 0 | [8 empty] | 4407.0347 | 4720.0992 | 5230.2775 | 110175.8678 | 118002.4811 | 130756.9373
B1a - HEA (Weatherization) | LED Bulb, General Service Lamps | G21B1a005 | 0 | 0 | 1 | 5 | 5 | 5 | 100% | 100% | 100% | 100% | 100% | 100% | 91% | 91% | 91% | [12 empty] | 0 | 0 | 0 | 0 | 0 | 0
B1a - HEA (Weatherization) | LED Bulb, Linear | G21B1a006 | 0 | 0 | 0 | 10 | 10 | 10 | 100% | 100% | 100% | 100% | 100% | 100% | 91% | 91% | 91% | [12 empty] | 0 | 0 | 0 | 0 | 0 | 0
B1a - HEA (Weatherization) | LED Bulb, Other Specialty | G21B1a007 | 0 | 0 | 0 | 2 | 2 | 2 | 100% | 100% | 100% | 100% | 100% | 100% | 91% | 91% | 91% | [12 empty] | 0 | 0 | 0 | 0 | 0 | 0
B1a - HEA (Weatherization) | LED Bulb, Reflector | G21B1a008 | 0 | 0 | 0 | 2 | 2 | 2 | 100% | 100% | 100% | 100% | 100% | 100% | 91% | 91% | 91% | [12 empty] | 0 | 0 | 0 | 0 | 0 | 0
B1a - HEA (Weatherization) | LED Fixture | G21B1a009 | 0 | 0 | 0 | 2 | 2 | 2 | 100% | 100% | 100% | 100% | 100% | 100% | 91% | 91% | 91% | [12 empty] | 0 | 0 | 0 | 0 | 0 | 0
B1a - HEA (Weatherization) | Low Flow Showerhead, Gas | G21B1a010 | 77.9366 | 83.473 | 92.4953 | 7 | 7 | 7 | 100% | 100% | 100% | 100% | 100% | 100% | 91% | 91% | 91% | 0 |  |  | 0 | [8 empty] | 44.8938 | 48.0829 | 53.28 | 314.2565 | 336.5805 | 372.9603
B1a - HEA (Weatherization) | Pipe Insulation - Hot Water, Gas | G21B1a011 | 109.6885 | 117.4805 | 130.1785 | 20.15 | 20.15 | 20.15 | 100% | 100% | 100% | 100% | 100% | 100% | 91% | 91% | 91% | 0 |  |  | 0 |  |  | 0 |  |  | 0 |  |  | 440.1908 | 471.4609 | 522.4194 | 8869.8455 | 9499.9368 | 10526.7502
B1a - HEA (Weatherization) | Visual Audit | G21B1a012 | 150 | 150 | 150 | 14.98 | 14.98 | 14.98 | 100% | 100% | 100% | 100% | 100% | 100% | 91% | 91% | 91% | 0 |  |  | 0 |  |  | 0 |  |  | 0 |  |  | 0 | 0 | 0 | 0 | 0 | 0
B1a - HEA (Weatherization) | Baseload Audit - SF | G21B1a013 | 0 | 0 | 0 | 1 | 1 | 1 | 100% | 100% | 100% | 100% | 100% | 100% | 91% | 91% | 91% | [12 empty] | 0 | 0 | 0 | 0 | 0 | 0
B1a - HEA (Weatherization) | Baseload Audit - MF | G21B1a014 | 0 | 0 | 0 | 1 | 1 | 1 | 100% | 100% | 100% | 100% | 100% | 100% | 91% | 91% | 91% | [12 empty] | 0 | 0 | 0 | 0 | 0 | 0
B1a - HEA (Weatherization) | Wxn Projects | 0 | 219.377 | 234.9609 | 260.357 | 1 | 1 | 1 | 100% | 100% | 100% | 100% | 100% | 100% | 100% | 100% | 100% | 0 |  |  | 0 |  |  | 0 |  |  | 0 |  |  | 0 | 0 | 0 | 0 | 0 | 0
B1a - HEA (Weatherization) | Vendor Fees - Admin Support | 0 | 1 | 1 | 1 | 1 | 1 | 1 | 100% | 100% | 100% | 100% | 100% | 100% | 100% | 100% | 100% | 0 |  |  | 0 |  |  | 0 |  |  | 0 |  |  | 0 | 0 | 0 | 0 | 0 | 0
B1a - HEA (Weatherization) | Vendor Fees - Quality Assurance | 0 | 1 | 1 | 1 | 1 | 1 | 1 | 100% | 100% | 100% | 100% | 100% | 100% | 100% | 100% | 100% | 0 |  |  | 0 |  |  | 0 |  |  | 0 |  |  | 0 | 0 | 0 | 0 | 0 | 0
B1a - HEA (Weatherization) | Contractor Fee per Job - SF | 0 | 1 | 1 | 1 | 1 | 1 | 1 | 100% | 100% | 100% | 100% | 100% | 100% | 100% | 100% | 100% | 0 |  |  | 0 |  |  | 0 |  |  | 0 |  |  | 0 | 0 | 0 | 0 | 0 | 0
B1a - HEA (Weatherization) | Contractor Fee per Job - MF | 0 | 1 | 1 | 1 | 1 | 1 | 1 | 100% | 100% | 100% | 100% | 100% | 100% | 100% | 100% | 100% | 0 |  |  | 0 |  |  | 0 |  |  | 0 |  |  | 0 | 0 | 0 | 0 | 0 | 0
B1b - HEA (HVAC Systems) | Boiler Replacement, Gas | G21B1b001 | 19.2376 | 20.1409 | 21.1184 | 20 | 20 | 20 | 100% | 100% | 100% | 100% | 100% | 100% | 91% | 91% | 91% | 0 |  |  | 0 |  |  | 0 |  |  | 0 |  |  | 420.4993 | 440.2444 | 461.6097 | 8409.9861 | 8804.8871 | 9232.1946
B1b - HEA (HVAC Systems) | Furnace Replacement, Gas | G21B1b002 | 11.5462 | 12.9538 | 13.3431 | 18 | 18 | 18 | 100% | 100% | 100% | 100% | 100% | 100% | 91% | 91% | 91% | 0 |  |  | 0 |  |  | 0 |  |  | 0 |  |  | 139.0076 | 155.9543 | 160.6411 | 2502.1374 | 2807.1773 | 2891.5392
B1b - HEA (HVAC Systems) | Programmable Thermostat, Gas | G21B1b003 | 57.7308 | 61.8318 | 61.6635 | 15 | 15 | 15 | 100% | 100% | 100% | 100% | 100% | 100% | 91% | 91% | 91% | 0 |  |  | 0 |  |  | 0 |  |  | 0 |  |  | 183.8725 | 196.9344 | 196.3983 | 2758.088 | 2954.0156 | 2945.9739
B1b - HEA (HVAC Systems) | Wifi Thermostat, Gas | G21B1b004 | 237.1552 | 237.1552 | 237.1552 | 15 | 15 | 15 | 100% | 100% | 100% | 100% | 100% | 100% | 91% | 91% | 91% | 0 |  |  | 0 |  |  | 0 |  |  | 0 |  |  | 1251.705 | 1251.705 | 1251.705 | 18775.575 | 18775.575 | 18775.575
[13 empty] | 0% | 0% | 0% | 0% | 0% | [12 empty] | 0 | 0 | 0 | 0 | 0 | 0
|  | Home Energy Assistance Subtotal | [15 empty] | 0 | 0 | 0 | 0 | 0 | 0 | 0 | 0 | 0 | 0 | 0 | 0 | 7107.751 | 7520.6954 | 8138.0768 | 154908.826 | 164504.1573 | 179184.6596
Subprogram | Measure | Measure ID | 2021 | 2022 | 2023 | 2021 | 2022 | 2023 | 2021 | 2022 | 2023 | 2021 | 2022 | 2023 | 2021 | 2022 | 2023 | 2021 | 2022 | 2023 | 2021 | 2022 | 2023 | 2021 | 2022 | 2023 | 2021 | 2022 | 2023 | 2021 | 2022 | 2023 | 2021 | 2022 | 2023
A1a - ES Homes | Cooling, Electric, SF | E21A1a001 | 0 | 1 | 1 | 25 | 25 | 25 | 100% | 100% | 100% | 100% | 100% | 100% | 100% | 100% | 100% | [12 empty] | 0 | 0 | 0 | 0 | 0 | 0
A1a - ES Homes | Heating, Gas, SF | G21A1a002 | 61.4008 | 78.888 | 88.288 | 25 | 25 | 25 | 100% | 100% | 100% | 100% | 100% | 100% | 100% | 100% | 100% | 0 |  |  | 0 | [8 empty] | 3254.1207 | 4180.9086 | 4679.0862 | 81353.0184 | 104522.7151 | 116977.1541
A1a - ES Homes | Hot Water, Gas, SF | G21A1a003 | 56.4888 | 72.577 | 81.2249 | 25 | 25 | 25 | 100% | 100% | 100% | 100% | 100% | 100% | 100% | 100% | 100% | 0 |  |  | 0 | [8 empty] | 281.973 | 362.2802 | 405.4478 | 7049.326 | 9057.005 | 10136.1954
A1a - ES Homes | Hot Water, Electric, SF | 0 | 0 | 1 | 1 | 17.3001 | 17.3001 | 17.3001 | 100% | 100% | 100% | 100% | 100% | 100% | 100% | 100% | 100% | [12 empty] | 0 | 0 | 0 | 0 | 0 | 0
A1a - ES Homes | Cooling, Electric, MF | E21A1a002 | 0 | 1 | 1 | 25 | 25 | 25 | 100% | 100% | 100% | 100% | 100% | 100% | 100% | 100% | 100% | [12 empty] | 0 | 0 | 0 | 0 | 0 | 0
A1a - ES Homes | Heating, Gas, MF | G21A1a005 | 36.4 | 37 | 37.7 | 25 | 25 | 25 | 100% | 100% | 100% | 100% | 100% | 100% | 100% | 100% | 100% | 0 |  |  | 0 | [8 empty] | 920.556 | 935.73 | 953.433 | 23013.9 | 23393.25 | 23835.825
A1a - ES Homes | Hot Water, Gas, MF | G21A1a006 | 10.556 | 10.73 | 10.933 | 25 | 25 | 25 | 100% | 100% | 100% | 100% | 100% | 100% | 100% | 100% | 100% | 0 |  |  | 0 | [8 empty] | 9.0254 | 9.1741 | 9.3477 | 225.6345 | 229.3537 | 233.6929
A1a - ES Homes | Hot Water, Electric, MF | 0 | 0 | 1 | 1 | 17.3 | 17.3 | 17.3 | 100% | 100% | 100% | 100% | 100% | 100% | 100% | 100% | 100% | [12 empty] | 0 | 0 | 0 | 0 | 0 | 0
A1a - ES Homes | LED Bulb - SF | G21A1a007 | 0 | 1 | 1 | 5 | 5 | 5 | 100% | 100% | 100% | 100% | 100% | 100% | 100% | 100% | 100% | [12 empty] | 0 | 0 | 0 | 0 | 0 | 0
A1a - ES Homes | LED Bulb (MF) | G21A1a008 | 0 | 1 | 1 | 5 | 5 | 5 | 100% | 100% | 100% | 100% | 100% | 100% | 100% | 100% | 100% | [12 empty] | 0 | 0 | 0 | 0 | 0 | 0
A1a - ES Homes | Clothes Washer | G21A1a009 | 13.5082 | 17.3554 | 19.4234 | 13.7692 | 13.7692 | 13.7692 | 100% | 100% | 100% | 100% | 100% | 100% | 100% | 100% | 100% | 0 |  |  | 0 |  |  | 0 |  |  | 0 |  |  | 0 | 0 | 0 | 0 | 0 | 0
A1a - ES Homes | Residential New Construction Code Compliance | G21A1a010 | 1 | 1 | 1 | 20 | 20 | 20 | 100% | 100% | 100% | 100% | 100% | 100% | 100% | 100% | 100% | 0 |  |  | 0 | [8 empty] | 0 | 0 | 1847.685 | 0 | 0 | 36953.7
A1a - ES Homes | Refrigerator, SF | 0 | 0 | 1 | 1 | 12 | 12 | 12 | 100% | 100% | 100% | 100% | 100% | 100% | 100% | 100% | 100% | [12 empty] | 0 | 0 | 0 | 0 | 0 | 0
A1a - ES Homes | Refrigerator, MF | 0 | 0 | 1 | 1 | 12 | 12 | 12 | 100% | 100% | 100% | 100% | 100% | 100% | 100% | 100% | 100% | [12 empty] | 0 | 0 | 0 | 0 | 0 | 0
A1a - ES Homes | HERS Rater Fee - SF | 0 | 1 | 1 | 1 | 1 | 1 | 1 | 100% | 100% | 100% | 100% | 100% | 100% | 100% | 100% | 100% | 0 |  |  | 0 |  |  | 0 |  |  | 0 |  |  | 0 | 0 | 0 | 0 | 0 | 0
A1a - ES Homes | HERS Rater Fee - MF | 0 | 1 | 1 | 1 | 1 | 1 | 1 | 100% | 100% | 100% | 100% | 100% | 100% | 100% | 100% | 100% | 0 |  |  | 0 |  |  | 0 |  |  | 0 |  |  | 0 | 0 | 0 | 0 | 0 | 0
A1a - ES Homes | Admin Fee | 0 | 1 | 1 | 1 | 1 | 1 | 1 | 100% | 100% | 100% | 100% | 100% | 100% | 100% | 100% | 100% | 0 |  |  | 0 |  |  | 0 |  |  | 0 |  |  | 0 | 0 | 0 | 0 | 0 | 0
|  | ES Homes Subtotal | [15 empty] | 0 | 0 | 0 | 0 | 0 | 0 | 0 | 0 | 0 | 0 | 0 | 0 | 4465.6752 | 5488.093 | 7894.9997 | 111641.8789 | 137202.3238 | 188136.5674
Subprogram | Measure | Measure ID | 2021 | 2022 | 2023 | 2021 | 2022 | 2023 | 2021 | 2022 | 2023 | 2021 | 2022 | 2023 | 2021 | 2022 | 2023 | 2021 | 2022 | 2023 | 2021 | 2022 | 2023 | 2021 | 2022 | 2023 | 2021 | 2022 | 2023 | 2021 | 2022 | 2023 | 2021 | 2022 | 2023
A2a - HPwES (Weatherization) | Air Sealing, Gas | G21A2a001 | 55.8091 | 60.0288 | 67.7285 | 15.3023 | 15.3023 | 15.3023 | 100% | 100% | 100% | 99% | 99% | 99% | 100% | 100% | 100% | 0.55251 | 0.59429 | 0.67051 | 8.4547 | 9.0939 | 10.2604 | 0 | 0 | 0 | 0.30467 | 0.32771 | 0.36974 | 804.5322 | 865.3638 | 976.3605 | 12311.2027 | 13242.066 | 14940.5721
A2a - HPwES (Weatherization) | Faucet Aerator, Gas | G21A2a002 | 1.2132 | 1.305 | 1.4724 | 7 | 7 | 7 | 100% | 100% | 100% | 99% | 99% | 99% | 100% | 100% | 100% | 0 |  |  | 0 | [8 empty] | 0.18737 | 0.20154 | 0.22739 | 1.3116 | 1.4108 | 1.5917
A2a - HPwES (Weatherization) | Hand Held Showerhead, Gas | G21A2a003 | 55.8091 | 60.0288 | 67.7285 | 7 | 7 | 7 | 100% | 100% | 100% | 99% | 99% | 99% | 100% | 100% | 100% | 0 |  |  | 0 | [8 empty] | 34.9739 | 37.6183 | 42.4434 | 244.8171 | 263.3279 | 297.104
A2a - HPwES (Weatherization) | Insulation, Gas | G21A2a004 | 117.6843 | 126.5826 | 142.8188 | 22.97 | 22.97 | 22.97 | 100% | 100% | 100% | 99% | 99% | 99% | 100% | 100% | 100% | 5.8254 | 6.2658 | 7.0695 | 133.8088 | 143.9263 | 162.3871 | 0 | 0 | 0 | 3.2123 | 3.4552 | 3.8984 | 4289.8057 | 4614.1625 | 5206.0024 | 98536.8361 | 105987.3121 | 119581.8749
A2a - HPwES (Weatherization) | LED Bulb, General Service Lamps | G21A2a005 | 1 | 0 | 7.3618 | 5 | 5 | 5 | 100% | 100% | 100% | 99% | 99% | 99% | 100% | 100% | 100% | 0 |  |  | 0 |  |  | 0 |  |  | 0 |  |  | 0 | 0 | 0 | 0 | 0 | 0
A2a - HPwES (Weatherization) | LED Bulb, Linear | G21A2a006 | 0 | 0 | 0 | 0 |  |  | 100% | 100% | 100% | 99% | 99% | 99% | 100% | 100% | 100% | [12 empty] | 0 | 0 | 0 | 0 | 0 | 0
A2a - HPwES (Weatherization) | LED Bulb, Other Specialty | G21A2a007 | 1.2132 | 1.305 | 1.4724 | 5 | 5 | 5 | 100% | 100% | 100% | 99% | 99% | 99% | 100% | 100% | 100% | 0 |  |  | 0 |  |  | 0 |  |  | 0 |  |  | 0 | 0 | 0 | 0 | 0 | 0
A2a - HPwES (Weatherization) | LED Bulb, Reflector | G21A2a008 | 1.2132 | 1.305 | 1.4724 | 5 | 5 | 5 | 100% | 100% | 100% | 99% | 99% | 99% | 100% | 100% | 100% | 0 |  |  | 0 |  |  | 0 |  |  | 0 |  |  | 0 | 0 | 0 | 0 | 0 | 0
A2a - HPwES (Weatherization) | LED Fixture | G21A2a009 | 0 | 0 | 0 | 0 |  |  | 100% | 100% | 100% | 99% | 99% | 99% | 100% | 100% | 100% | [12 empty] | 0 | 0 | 0 | 0 | 0 | 0
A2a - HPwES (Weatherization) | Low Flow Showerhead, Gas | G21A2a010 | 2.4265 | 2.6099 | 2.9447 | 7 | 7 | 7 | 100% | 100% | 100% | 99% | 99% | 99% | 100% | 100% | 100% | 0 |  |  | 0 | [8 empty] | 1.5206 | 1.6356 | 1.8454 | 10.6442 | 11.449 | 12.9176
A2a - HPwES (Weatherization) | Pipe Insulation - Hot Water, Gas | G21A2a011 | 7.2794 | 7.8298 | 8.8342 | 20 | 20 | 20 | 100% | 100% | 100% | 99% | 99% | 99% | 100% | 100% | 100% | 0 |  |  | 0 | [8 empty] | 4.7564 | 5.116 | 5.7722 | 95.1278 | 102.3205 | 115.4447
A2a - HPwES (Weatherization) | Baseload Audit - Electric Savings | G21A2a012 | 650 | 675 | 700 | 5 | 5 | 5 | 100% | 100% | 100% | 99% | 99% | 99% | 100% | 100% | 100% | 0 |  |  | 0 |  |  | 0 |  |  | 0 |  |  | 0 | 0 | 0 | 0 | 0 | 0
A2a - HPwES (Weatherization) | Baseload Audit - Thermal Savings | G21A2a013 | 650 | 675 | 700 | 11.73 | 11.73 | 11.73 | 100% | 100% | 100% | 99% | 99% | 99% | 100% | 100% | 100% | 0 |  |  | 0 | [8 empty] | 0 | 0 | 0 | 0 | 0 | 0
A2a - HPwES (Weatherization) | Boiler Circulator Pump | 0 | 23.0516 | 24.7945 | 27.9748 | 20 | 20 | 20 | 100% | 100% | 100% | 99% | 99% | 99% | 100% | 100% | 100% | 0 |  |  | 0 |  |  | 0 |  |  | 0 |  |  | 1.5975 | 1.7183 | 1.9387 | 31.9495 | 34.3652 | 38.7731
A2a - HPwES (Weatherization) | Furnace Fan | 0 | 32.7575 | 35.2343 | 39.7537 | 18 | 18 | 18 | 100% | 100% | 100% | 99% | 99% | 99% | 100% | 100% | 100% | 0 |  |  | 0 |  |  | 0 |  |  | 0 |  |  | 9.4047 | 10.1158 | 11.4133 | 169.2842 | 182.0839 | 205.4391
A2a - HPwES (Weatherization) | Room AC | 0 | 1 | 1 | 1 | 20 | 20 | 20 | 100% | 100% | 100% | 99% | 99% | 99% | 100% | 100% | 100% | 0 |  |  | 0 |  |  | 0 |  |  | 0 |  |  | 0 | 0 | 0 | 0 | 0 | 0
A2a - HPwES (Weatherization) | Visual Audit kW Savings | G21A2a014 | 0 | 0 | 0 | 1 | 1 | 1 | 100% | 100% | 100% | 99% | 99% | 99% | 100% | 100% | 100% | [12 empty] | 0 | 0 | 0 | 0 | 0 | 0
A2a - HPwES (Weatherization) | Wxn Full audits and STAT | 0 | 1 | 1 | 1 | 1 | 1 | 1 | 100% | 100% | 100% | 99% | 99% | 99% | 100% | 100% | 100% | 0 |  |  | 0 | [8 empty] | 0 | 0 | 0 | 0 | 0 | 0
A2a - HPwES (Weatherization) | Contractor Fee per Job - SF | 0 | 1 | 1 | 1 | 1 | 1 | 1 | 100% | 100% | 100% | 100% | 100% | 100% | 100% | 100% | 100% | 0 |  |  | 0 | [8 empty] | 0 | 0 | 0 | 0 | 0 | 0
A2a - HPwES (Weatherization) | Vendor Fees - Admin Support | 0 | 1 | 1 | 1 | 1 | 1 | 1 | 100% | 100% | 100% | 100% | 100% | 100% | 100% | 100% | 100% | 0 |  |  | 0 | [8 empty] | 0 | 0 | 0 | 0 | 0 | 0
A2a - HPwES (Weatherization) | Vendor Fees - Quality Assurance | 0 | 1 | 1 | 1 | 1 | 1 | 1 | 100% | 100% | 100% | 100% | 100% | 100% | 100% | 100% | 100% | 0 |  |  | 0 | [8 empty] | 0 | 0 | 0 | 0 | 0 | 0
A2a - HPwES (Weatherization) | 3rd Party Financing - Interest Rate BuyDowns | 0 | 8 | 8 | 8 | 1 | 1 | 1 | 100% | 100% | 100% | 100% | 100% | 100% | 100% | 100% | 100% | 0 |  |  | 0 | [8 empty] | 0 | 0 | 0 | 0 | 0 | 0
[30 empty] | 0 | 0 | 0 | 0 | 0 | 0
A2b - HPwES (HVAC Systems) | Boiler Replacement, Gas | G21A2b001 | 0 | 0 | 0 | 25 | 25 | 25 | 100% | 100% | 100% | 99% | 99% | 99% | 100% | 100% | 100% | [12 empty] | 0 | 0 | 0 | 0 | 0 | 0
A2b - HPwES (HVAC Systems) | Furnace Replacement, Gas | G21A2b002 | 0 | 0 | 0 | 20 | 20 | 20 | 100% | 100% | 100% | 99% | 99% | 99% | 100% | 100% | 100% | [12 empty] | 0 | 0 | 0 | 0 | 0 | 0
A2b - HPwES (HVAC Systems) | Programmable Thermostat, Gas | G21A2b003 | 50.6161 | 51.8534 | 52.6876 | 15 | 15 | 15 | 100% | 100% | 100% | 99% | 99% | 99% | 100% | 100% | 100% | 0 |  |  | 0 |  |  | 0 |  |  | 0 |  |  | 175.3849 | 179.672 | 182.5626 | 2630.774 | 2695.0796 | 2738.4397
A2b - HPwES (HVAC Systems) | Wifi Thermostat, Gas | G21A2b004 | 1000 | 1100 | 1200 | 15 | 15 | 15 | 100% | 100% | 100% | 99% | 99% | 99% | 100% | 100% | 100% | 0 |  |  | 0 |  |  | 0 |  |  | 0 |  |  | 5742 | 6316.2 | 6890.4 | 86130 | 94743 | 103356
|  | Home Performance with Energy Star Subtotal | [15 empty] | 6.3779 | 6.8601 | 7.74 | 142.2635 | 153.0202 | 172.6475 | 0 | 0 | 0 | 3.517 | 3.7829 | 4.2681 | 11064.1632 | 12031.8037 | 13318.9659 | 200161.947 | 217262.4151 | 241288.1568
Subprogram | Measure | Measure ID | 2021 | 2022 | 2023 | 2021 | 2022 | 2023 | 2021 | 2022 | 2023 | 2021 | 2022 | 2023 | 2021 | 2022 | 2023 | 2021 | 2022 | 2023 | 2021 | 2022 | 2023 | 2021 | 2022 | 2023 | 2021 | 2022 | 2023 | 2021 | 2022 | 2023 | 2021 | 2022 | 2023
A3b - ES Appliances | Early Replacement Boiler, FHW - EE 90 AFUE (80%-90%) | G21A3b001 | 0 | 0 | 0 | 20 | 20 | 20 | 100% | 100% | 100% | 100% | 100% | 100% | 100% | 100% | 100% | [12 empty] | 0 | 0 | 0 | 0 | 0 | 0
A3b - ES Appliances | Early Replacement Boiler, FHW - Retirement: 90 AFUE (65%-90%) | G21A3b002 | 0 | 0 | 0 | 10 | 10 | 10 | 100% | 100% | 100% | 100% | 100% | 100% | 100% | 100% | 100% | [12 empty] | 0 | 0 | 0 | 0 | 0 | 0
A3b - ES Appliances | Early Replacement Boiler, Steam - EE: 82%+ AFUE | G21A3b003 | 0 | 0 | 0 | 20 | 20 | 20 | 100% | 100% | 100% | 100% | 100% | 100% | 100% | 100% | 100% | [12 empty] | 0 | 0 | 0 | 0 | 0 | 0
A3b - ES Appliances | Early Replacement Boiler, Steam - Retirement: 82%+ AFUE | G21A3b004 | 0 | 0 | 0 | 10 | 10 | 10 | 100% | 100% | 100% | 100% | 100% | 100% | 100% | 100% | 100% | [12 empty] | 0 | 0 | 0 | 0 | 0 | 0
A3b - ES Appliances | Boiler Reset Controls | G21A3b005 | 1 | 1 | 1 | 15 | 15 | 15 | 100% | 100% | 100% | 100% | 100% | 100% | 100% | 100% | 100% | 0 |  |  | 0 | [8 empty] | 5.1 | 5.1 | 5.1 | 76.5 | 76.5 | 76.5
A3b - ES Appliances | Condensing Boiler >= 90% AFUE (Up to 300 MBH) | G21A3b006 | 15 | 18 | 21 | 18 | 18 | 18 | 100% | 100% | 100% | 100% | 100% | 100% | 100% | 100% | 100% | 0 |  |  | 0 | [8 empty] | 181.5 | 217.8 | 254.1 | 3267 | 3920.4 | 4573.8
A3b - ES Appliances | Condensing Boiler >= 95% AFUE (Up to 300 MBH) | G21A3b007 | 110 | 120 | 124 | 19 | 19 | 19 | 100% | 100% | 100% | 100% | 100% | 100% | 100% | 100% | 100% | 0 |  |  | 0 | [8 empty] | 1628 | 1776 | 1835.2 | 30932 | 33744 | 34868.8
A3b - ES Appliances | Furnace 95+ AFUE (<150) w/ECM Motor | G21A3b008 | 100 | 115 | 111 | 17 | 17 | 17 | 100% | 100% | 100% | 100% | 100% | 100% | 100% | 100% | 100% | 16.8 | 19.32 | 18.648 | 285.6 | 328.44 | 317.016 | 4.8973 | 5.6319 | 5.436 | 0 | 0 | 0 | 980 | 1127 | 1087.8 | 16660 | 19159 | 18492.6
A3b - ES Appliances | Furnace 97+ AFUE (<150) w/ECM Motor | G21A3b009 | 80 | 90 | 104 | 17 | 17 | 17 | 100% | 100% | 100% | 100% | 100% | 100% | 100% | 100% | 100% | 13.44 | 15.12 | 17.472 | 228.48 | 257.04 | 297.024 | 3.9178 | 4.4075 | 5.0932 | 0 | 0 | 0 | 824 | 927 | 1071.2 | 14008 | 15759 | 18210.4
A3b - ES Appliances | Heat Recovery Ventilator (-133 kWh penalty) | G21A3b010 | 1 | 1 | 1 | 20 | 20 | 20 | 100% | 100% | 100% | 100% | 100% | 100% | 100% | 100% | 100% | 0 |  |  | 0 | [8 empty] | 7.7 | 7.7 | 7.7 | 154 | 154 | 154
A3b - ES Appliances | Programmable Thermostat | G21A3b011 | 100 | 110 | 111 | 15 | 15 | 15 | 100% | 100% | 100% | 100% | 100% | 100% | 100% | 100% | 100% | 0 |  |  | 0 | [8 empty] | 350 | 385 | 388.5 | 5250 | 5775 | 5827.5
A3b - ES Appliances | Indirect Water Heater (attached to ES FHW Boiler; Combined eff rating >=85% (EF=.82) | G21A3b012 | 20 | 23.9369 | 26 | 20 | 20 | 20 | 100% | 100% | 100% | 100% | 100% | 100% | 100% | 100% | 100% | 0 |  |  | 0 | [8 empty] | 80 | 95.7477 | 104 | 1600 | 1914.9541 | 2080
A3b - ES Appliances | Integrated Water Heater w/Condensing Boiler >= 90% AFUE | G21A3b013 | 5 | 7 | 8 | 19 | 19 | 19 | 100% | 100% | 100% | 100% | 100% | 100% | 100% | 100% | 100% | 0 |  |  | 0 | [8 empty] | 42 | 58.8 | 67.2 | 798 | 1117.2 | 1276.8
A3b - ES Appliances | Integrated Water Heater w/Condensing Boiler >= 95% AFUE | G21A3b014 | 170 | 180 | 190 | 19 | 19 | 19 | 100% | 100% | 100% | 100% | 100% | 100% | 100% | 100% | 100% | 0 |  |  | 0 | [8 empty] | 1870 | 1980 | 2090 | 35530 | 37620 | 39710
A3b - ES Appliances | Condensing Water Heater, UEF of .80+ | G21A3b015 | 0 | 0 | 0 | 15 | 15 | 15 | 100% | 100% | 100% | 100% | 100% | 100% | 100% | 100% | 100% | [12 empty] | 0 | 0 | 0 | 0 | 0 | 0
A3b - ES Appliances | ES Storage Water Heater, Med Draw UEF .64+, High Draw UEF .68+ | G21A3b016 | 0 | 0 | 0 | 13 | 13 | 13 | 100% | 100% | 100% | 100% | 100% | 100% | 100% | 100% | 100% | [12 empty] | 0 | 0 | 0 | 0 | 0 | 0
A3b - ES Appliances | Tankless On-Demand Water Heater, >= .82 | G21A3b017 | 0 | 0 | 0 | 19 | 19 | 19 | 100% | 100% | 100% | 100% | 100% | 100% | 100% | 100% | 100% | [12 empty] | 0 | 0 | 0 | 0 | 0 | 0
A3b - ES Appliances | Tankless On-Demand Water Heater, UEF .87+ | G21A3b018 | 130 | 140 | 135 | 19 | 19 | 19 | 100% | 100% | 100% | 100% | 100% | 100% | 100% | 100% | 100% | -5.59 | -6.02 | -5.805 | -106.21 | -114.38 | -110.295 | -0.5187 | -0.5586 | -0.53865 | -0.2782 | -0.2996 | -0.2889 | 715 | 770 | 742.5 | 13585 | 14630 | 14107.5
A3b - ES Appliances | WiFi Thermostat (Heating Only) | G21A3b019 | 890.7026 | 937.2142 | 946.5064 | 15 | 15 | 15 | 100% | 100% | 100% | 100% | 100% | 100% | 100% | 100% | 100% | 0 |  |  | 0 | [8 empty] | 4382.2569 | 4611.094 | 4656.8117 | 65733.8532 | 69166.41 | 69852.176
A3b - ES Appliances | WiFi Thermostat (Heating & Cooling) | G21A3b020 | 0 | 0 | 0 | 15 | 15 | 15 | 100% | 100% | 100% | 100% | 100% | 100% | 100% | 100% | 100% | [12 empty] | 0 | 0 | 0 | 0 | 0 | 0
A3b - ES Appliances | ES Appliances Rebate Processing | 0 | 1 | 1 | 1 | 1 | 1 | 1 | 100% | 100% | 100% | 100% | 100% | 100% | 100% | 100% | 100% | 0 |  |  | 0 |  |  | 0 |  |  | 0 |  |  | 0 | 0 | 0 | 0 | 0 | 0
A3b - ES Appliances | Vendor Fees | 0 | 1 | 1 | 1 | 1 | 1 | 1 | 100% | 100% | 100% | 100% | 100% | 100% | 100% | 100% | 100% | 0 |  |  | 0 |  |  | 0 |  |  | 0 |  |  | 0 | 0 | 0 | 0 | 0 | 0
A3b - ES Appliances | 0 | 0 | 1 | 1 | 1 | 1 | 1 | 1 | 100% | 100% | 100% | 100% | 100% | 100% | 100% | 100% | 100% | 0 |  |  | 0 |  |  | 0 |  |  | 0 |  |  | 0 | 0 | 0 | 0 | 0 | 0
|  | ES Products Subtotal | [15 empty] | 24.65 | 28.42 | 30.315 | 407.87 | 471.1 | 503.745 | 8.2964 | 9.4808 | 9.9905 | -0.2782 | -0.2996 | -0.2889 | 11065.5569 | 11961.2417 | 12310.1117 | 187594.3532 | 203036.4641 | 209230.076
Subprogram | Measure | Measure ID | 2021 | 2022 | 2023 | 2021 | 2022 | 2023 | 2021 | 2022 | 2023 | 2021 | 2022 | 2023 | 2021 | 2022 | 2023 | 2021 | 2022 | 2023 | 2021 | 2022 | 2023 | 2021 | 2022 | 2023 | 2021 | 2022 | 2023 | 2021 | 2022 | 2023 | 2021 | 2022 | 2023
A4a - Home Energy Reports | Home Energy Reports | G21A4a001 | 30000 | 30000 | 30000 | 1 | 1 | 1 | 100% | 100% | 100% | 100% | 100% | 100% | 100% | 100% | 100% | 0 |  |  | 0 |  |  | 0 |  |  | 0 |  |  | 13169.0994 | 17325.4233 | 28410 | 13169.0994 | 17325.4233 | 28410
|  | Residential Behavior Subtotal | [16 empty] | 0 | 2047.51 | 2322.66 | 2378.72 | 2416.45 | 2028.7777 | 2030.9222 | 2032.4518 | 2020.4436 | 2021.4008 | 2022.4222 | 31352.9132 | 36689.759 | 48142.4235 | 282103.3058 | 306180.2974 | 323622.7519
Subprogram | Measure | Measure ID | 2021 | 2022 | 2023 | 2021 | 2022 | 2023 | 2021 | 2022 | 2023 | 2021 | 2022 | 2023 | 2021 | 2022 | 2023 | 2021 | 2022 | 2023 | 2021 | 2022 | 2023 | 2021 | 2022 | 2023 | 2021 | 2022 | 2023 | 2021 | 2022 | 2023 | 2021 | 2022 | 2023
A7a - Aerial Infrared Mapping | Heat Mapping Demonstration | 0 | 33000 | 33000 | 33000 | 1 | 1 | 1 | 100% | 100% | 100% | 100% | 100% | 100% | 100% | 100% | 100% | 0 |  |  | 0 | [8 empty] | 5000 | 27700 | 27700 | 5000 | 27700 | 27700
|  | Residential Aerial Infrared Mapping Subtotal | [16 empty] | 0 | 6123.825 | 6772.53 | 6893.82 | 6966.195 | 6079.0741 | 6084.403 | 6088.4423 | 6062.1654 | 6065.1012 | 6068.1333 | 64629.5695 | 97720.424 | 120608.5352 | 491908.7584 | 558286.1848 | 593008.8279
Subprogram | Measure | Measure ID | 2021 | 2022 | 2023 | 2021 | 2022 | 2023 | 2021 | 2022 | 2023 | 2021 | 2022 | 2023 | 2021 | 2022 | 2023 | 2021 | 2022 | 2023 | 2021 | 2022 | 2023 | 2021 | 2022 | 2023 | 2021 | 2022 | 2023 | 2021 | 2022 | 2023 | 2021 | 2022 | 2023
C1a - LCI Retrofit | Custom Large Hot Water Retro | G21C1a001 | 0 | 0 | 0 | 0 |  |  | 100% | 100% | 100% | 100% | 100% | 100% | 99.9% | 99.9% | 99.9% | [12 empty] | 0 | 0 | 0 | 0 | 0 | 0
C1a - LCI Retrofit | Custom Large HVAC Retro | G21C1a002 | 0 | 0 | 0 | 0 |  |  | 100% | 100% | 100% | 100% | 100% | 100% | 99.9% | 99.9% | 99.9% | [12 empty] | 0 | 0 | 0 | 0 | 0 | 0
C1a - LCI Retrofit | Custom Large Other Retro | G21C1a003 | 19 | 19 | 20.1244 | 12.64 | 12.64 | 12.64 | 100% | 100% | 100% | 100% | 100% | 100% | 99.9% | 99.9% | 99.9% | 0 |  |  | 0 |  |  | 0 |  |  | 0 |  |  | 28966.0542 | 28966.0529 | 30680.2088 | 366130.9255 | 366130.9082 | 387797.8398
C1a - LCI Retrofit | Custom Large Process Retro | G21C1a004 | 0 | 0 | 0 | 0 |  |  | 100% | 100% | 100% | 100% | 100% | 100% | 99.9% | 99.9% | 99.9% | [12 empty] | 0 | 0 | 0 | 0 | 0 | 0
C1a - LCI Retrofit | Faucet Aerator, Gas | G21C1a005 | 0 | 0 | 0 | 7 | 7 | 7 | 100% | 100% | 100% | 100% | 100% | 100% | 100% | 100% | 100% | [12 empty] | 0 | 0 | 0 | 0 | 0 | 0
C1a - LCI Retrofit | Low Flow Showerhead With Thermostatic Valve, Gas | G21C1a006 | 0 | 0 | 0 | 7 | 7 | 7 | 100% | 100% | 100% | 100% | 100% | 100% | 100% | 100% | 100% | [12 empty] | 0 | 0 | 0 | 0 | 0 | 0
C1a - LCI Retrofit | Low Flow Showerhead, Gas | G21C1a007 | 0 | 0 | 0 | 7 | 7 | 7 | 100% | 100% | 100% | 100% | 100% | 100% | 100% | 100% | 100% | [12 empty] | 0 | 0 | 0 | 0 | 0 | 0
C1a - LCI Retrofit | Pipe Wrap - Hot Water, Gas | G21C1a008 | 0 | 0 | 0 | 7 | 7 | 7 | 100% | 100% | 100% | 100% | 100% | 100% | 100% | 100% | 100% | [12 empty] | 0 | 0 | 0 | 0 | 0 | 0
C1a - LCI Retrofit | Pre Rinse Spray Valve, Gas | G21C1a009 | 0 | 0 | 0 | 8 | 8 | 8 | 100% | 100% | 100% | 100% | 100% | 100% | 100% | 100% | 100% | [12 empty] | 0 | 0 | 0 | 0 | 0 | 0
C1a - LCI Retrofit | Boiler Reset Controls, Gas | G21C1a010 | 0 | 0 | 0 | 15 | 15 | 15 | 100% | 100% | 100% | 100% | 100% | 100% | 100% | 100% | 100% | [12 empty] | 0 | 0 | 0 | 0 | 0 | 0
C1a - LCI Retrofit | Boiler Tune-Ups | G21C1a011 | 0 | 0 | 0 | 0 |  |  | 100% | 100% | 100% | 100% | 100% | 100% | 100% | 100% | 100% | [12 empty] | 0 | 0 | 0 | 0 | 0 | 0
C1a - LCI Retrofit | Energy Management System, Gas | G21C1a012 | 0 | 0 | 0 | 0 |  |  | 100% | 100% | 100% | 100% | 100% | 100% | 100% | 100% | 100% | [12 empty] | 0 | 0 | 0 | 0 | 0 | 0
C1a - LCI Retrofit | Pipe Insulation - Heating, Gas | G21C1a013 | 0 | 0 | 0 | 15 | 15 | 15 | 100% | 100% | 100% | 100% | 100% | 100% | 100% | 100% | 100% | [12 empty] | 0 | 0 | 0 | 0 | 0 | 0
C1a - LCI Retrofit | Steam Trap, Gas | G21C1a014 | 17 | 17.5 | 20.5 | 6 | 6 | 6 | 100% | 100% | 100% | 100% | 100% | 100% | 100% | 100% | 100% | 0 |  |  | 0 | [8 empty] | 27618.2 | 28430.5 | 33304.3 | 165709.2 | 170583 | 199825.8
C1a - LCI Retrofit | Programmable Thermostat, Gas | G21C1a015 | 0 | 0 | 0 | 15 | 15 | 15 | 100% | 100% | 100% | 100% | 100% | 100% | 100% | 100% | 100% | [12 empty] | 0 | 0 | 0 | 0 | 0 | 0
C1a - LCI Retrofit | WiFi Thermostat (Heating & Cooling) | G21C1a016 | 0 | 0 | 0 | 15 | 15 | 15 | 100% | 100% | 100% | 100% | 100% | 100% | 100% | 100% | 100% | [12 empty] | 0 | 0 | 0 | 0 | 0 | 0
C1a - LCI Retrofit | Vendor Fees - Field Labor | 0 | 1 | 1 | 1 | 1 | 1 | 1 | 100% | 100% | 100% | 100% | 100% | 100% | 100% | 100% | 100% | 0 |  |  | 0 |  |  | 0 |  |  | 0 |  |  | 0 | 0 | 0 | 0 | 0 | 0
C1a - LCI Retrofit | Vendor Fees - Processing | 0 | 1 | 1 | 1 | 1 | 1 | 1 | 100% | 100% | 100% | 100% | 100% | 100% | 100% | 100% | 100% | 0 |  |  | 0 |  |  | 0 |  |  | 0 |  |  | 0 | 0 | 0 | 0 | 0 | 0
C1a - LCI Retrofit | Vendor Fees - Admin (Fixed Fee) | 0 | 1 | 1 | 1 | 1 | 1 | 1 | 100% | 100% | 100% | 100% | 100% | 100% | 100% | 100% | 100% | 0 |  |  | 0 |  |  | 0 |  |  | 0 |  |  | 0 | 0 | 0 | 0 | 0 | 0
C1a - LCI Retrofit | Vendor Fees - Project Fees (Variable) | 0 | 1 | 1 | 1 | 1 | 1 | 1 | 100% | 100% | 100% | 100% | 100% | 100% | 100% | 100% | 100% | 0 |  |  | 0 |  |  | 0 |  |  | 0 |  |  | 0 | 0 | 0 | 0 | 0 | 0
C1a - LCI Retrofit | Vendor Fees - TA Studies & Support | 0 | 1 | 1 | 1 | 1 | 1 | 1 | 100% | 100% | 100% | 100% | 100% | 100% | 100% | 100% | 100% | 0 |  |  | 0 |  |  | 0 |  |  | 0 |  |  | 0 | 0 | 0 | 0 | 0 | 0
C1a - LCI Retrofit | Vendor Fees - xx | 0 | 1 | 1 | 1 | 1 | 1 | 1 | 100% | 100% | 100% | 100% | 100% | 100% | 100% | 100% | 100% | 0 |  |  | 0 |  |  | 0 |  |  | 0 |  |  | 0 | 0 | 0 | 0 | 0 | 0
C1a - LCI Retrofit | CI Audits - Large Retro | 0 | 1 | 1 | 1 | 1 | 1 | 1 | 100% | 100% | 100% | 100% | 100% | 100% | 100% | 100% | 100% | 0 |  |  | 0 |  |  | 0 |  |  | 0 |  |  | 0 | 0 | 0 | 0 | 0 | 0
C1b - LCI New Equipment and Construction | Custom Large Hot Water New | G21C1b001 | 0 | 0 | 0 | 0 |  |  | 100% | 100% | 100% | 100% | 100% | 100% | 99.9% | 99.9% | 99.9% | [12 empty] | 0 | 0 | 0 | 0 | 0 | 0
C1b - LCI New Equipment and Construction | Custom Large HVAC New | G21C1b002 | 0 | 0 | 0 | 0 |  |  | 100% | 100% | 100% | 100% | 100% | 100% | 99.9% | 99.9% | 99.9% | [12 empty] | 0 | 0 | 0 | 0 | 0 | 0
C1b - LCI New Equipment and Construction | Custom Large Other New | G21C1b003 | 7.6988 | 9.736 | 10.6238 | 20.147 | 20.147 | 20.147 | 100% | 100% | 100% | 100% | 100% | 100% | 99.9% | 99.9% | 99.9% | 0 |  |  | 0 |  |  | 0 |  |  | 0 |  |  | 15193.4515 | 19213.8344 | 20965.7817 | 306102.4684 | 387101.1224 | 422397.6039
C1b - LCI New Equipment and Construction | Custom Large Process New | G21C1b004 | 0 | 0 | 0 | 0 |  |  | 100% | 100% | 100% | 100% | 100% | 100% | 99.9% | 99.9% | 99.9% | [12 empty] | 0 | 0 | 0 | 0 | 0 | 0
C1b - LCI New Equipment and Construction | Boiler 1701 to 2000 MBH 90 AFUE, Gas | G21C1b005 | 5 | 5 | 5 | 25 | 25 | 25 | 100% | 100% | 100% | 100% | 100% | 100% | 100% | 100% | 100% | 0 |  |  | 0 | [8 empty] | 826.5 | 826.5 | 826.5 | 20662.5 | 20662.5 | 20662.5
C1b - LCI New Equipment and Construction | Boiler 1000 to 1700 MBH 90 AFUE, Gas | G21C1b006 | 2 | 3 | 4 | 25 | 25 | 25 | 100% | 100% | 100% | 100% | 100% | 100% | 100% | 100% | 100% | 0 |  |  | 0 | [8 empty] | 189 | 283.5 | 378 | 4725 | 7087.5 | 9450
C1b - LCI New Equipment and Construction | Boiler 500 to 999 MBH 90 AFUE, Gas | G21C1b007 | 0 | 0 | 0 | 25 | 25 | 25 | 100% | 100% | 100% | 100% | 100% | 100% | 100% | 100% | 100% | [12 empty] | 0 | 0 | 0 | 0 | 0 | 0
C1b - LCI New Equipment and Construction | Boiler 301 to 499 MBH 90 AFUE, Gas | G21C1b008 | 6.0002 | 6 | 7.0002 | 25 | 25 | 25 | 100% | 100% | 100% | 100% | 100% | 100% | 100% | 100% | 100% | 0 |  |  | 0 | [8 empty] | 168.0065 | 168 | 196.0056 | 4200.1631 | 4200 | 4900.1409
C1b - LCI New Equipment and Construction | Boiler to 300 MBH 90 AFUE, Gas | G21C1b009 | 0 | 0 | 0 | 25 | 25 | 25 | 100% | 100% | 100% | 100% | 100% | 100% | 100% | 100% | 100% | [12 empty] | 0 | 0 | 0 | 0 | 0 | 0
C1b - LCI New Equipment and Construction | Boiler to 300 MBH 95 AFUE, Gas | G21C1b010 | 2 | 2 | 2 | 25 | 25 | 25 | 100% | 100% | 100% | 100% | 100% | 100% | 100% | 100% | 100% | 0 |  |  | 0 | [8 empty] | 35.4 | 35.4 | 35.4 | 885 | 885 | 885
C1b - LCI New Equipment and Construction | Combo Condensing Boiler / Water Heater, Gas | G21C1b011 | 0 | 0 | 0 | 20 | 20 | 20 | 100% | 100% | 100% | 100% | 100% | 100% | 100% | 100% | 100% | [12 empty] | 0 | 0 | 0 | 0 | 0 | 0
C1b - LCI New Equipment and Construction | Combo Furnace / Water Heater, Gas | G21C1b012 | 0 | 0 | 0 | 18 | 18 | 18 | 100% | 100% | 100% | 100% | 100% | 100% | 100% | 100% | 100% | [12 empty] | 0 | 0 | 0 | 0 | 0 | 0
C1b - LCI New Equipment and Construction | Condensing Unit Heater, Gas | G21C1b013 | 0 | 0 | 0 | 18 | 18 | 18 | 100% | 100% | 100% | 100% | 100% | 100% | 100% | 100% | 100% | [12 empty] | 0 | 0 | 0 | 0 | 0 | 0
C1b - LCI New Equipment and Construction | Furnace w/ ECM 95 AFUE, Gas | G21C1b014 | 0 | 0 | 0 | 18 | 18 | 18 | 100% | 100% | 100% | 100% | 100% | 100% | 100% | 100% | 100% | [12 empty] | 0 | 0 | 0 | 0 | 0 | 0
C1b - LCI New Equipment and Construction | Furnace w/ ECM 97 AFUE, Gas | G21C1b015 | 0 | 0 | 0 | 18 | 18 | 18 | 100% | 100% | 100% | 100% | 100% | 100% | 100% | 100% | 100% | [12 empty] | 0 | 0 | 0 | 0 | 0 | 0
C1b - LCI New Equipment and Construction | Infrared Heater, Gas | G21C1b016 | 19 | 19 | 20 | 17 | 17 | 17 | 100% | 100% | 100% | 100% | 100% | 100% | 100% | 100% | 100% | 0 |  |  | 0 | [8 empty] | 228 | 228 | 240 | 3876 | 3876 | 4080
C1b - LCI New Equipment and Construction | Faucet Aerator, Gas | G21C1b017 | 0 | 0 | 0 | 7 | 7 | 7 | 100% | 100% | 100% | 100% | 100% | 100% | 100% | 100% | 100% | [12 empty] | 0 | 0 | 0 | 0 | 0 | 0
C1b - LCI New Equipment and Construction | Low Flow Showerhead With Thermostatic Valve, Gas | G21C1b018 | 0 | 0 | 0 | 7 | 7 | 7 | 100% | 100% | 100% | 100% | 100% | 100% | 100% | 100% | 100% | [12 empty] | 0 | 0 | 0 | 0 | 0 | 0
C1b - LCI New Equipment and Construction | Low Flow Showerhead, Gas | G21C1b019 | 0 | 0 | 0 | 7 | 7 | 7 | 100% | 100% | 100% | 100% | 100% | 100% | 100% | 100% | 100% | [12 empty] | 0 | 0 | 0 | 0 | 0 | 0
C1b - LCI New Equipment and Construction | Pre Rinse Spray Valve, Gas | G21C1b020 | 0 | 0 | 0 | 8 | 8 | 8 | 100% | 100% | 100% | 100% | 100% | 100% | 100% | 100% | 100% | [12 empty] | 0 | 0 | 0 | 0 | 0 | 0
C1b - LCI New Equipment and Construction | Combination Oven, Gas | G21C1b021 | 0 | 0 | 0 | 12 | 12 | 12 | 100% | 100% | 100% | 100% | 100% | 100% | 100% | 100% | 100% | [12 empty] | 0 | 0 | 0 | 0 | 0 | 0
C1b - LCI New Equipment and Construction | Convection Oven, Gas | G21C1b022 | 0 | 0 | 0 | 12 | 12 | 12 | 100% | 100% | 100% | 100% | 100% | 100% | 100% | 100% | 100% | [12 empty] | 0 | 0 | 0 | 0 | 0 | 0
C1b - LCI New Equipment and Construction | Conveyor Oven, Gas | G21C1b023 | 0 | 0 | 0 | 12 | 12 | 12 | 100% | 100% | 100% | 100% | 100% | 100% | 100% | 100% | 100% | [12 empty] | 0 | 0 | 0 | 0 | 0 | 0
C1b - LCI New Equipment and Construction | Fryer, Gas | G21C1b024 | 0 | 0 | 0 | 12 | 12 | 12 | 100% | 100% | 100% | 100% | 100% | 100% | 100% | 100% | 100% | [12 empty] | 0 | 0 | 0 | 0 | 0 | 0
C1b - LCI New Equipment and Construction | Griddle, Gas | G21C1b025 | 0 | 0 | 0 | 12 | 12 | 12 | 100% | 100% | 100% | 100% | 100% | 100% | 100% | 100% | 100% | [12 empty] | 0 | 0 | 0 | 0 | 0 | 0
C1b - LCI New Equipment and Construction | Rack Oven, Gas | G21C1b026 | 0 | 0 | 0 | 12 | 12 | 12 | 100% | 100% | 100% | 100% | 100% | 100% | 100% | 100% | 100% | [12 empty] | 0 | 0 | 0 | 0 | 0 | 0
C1b - LCI New Equipment and Construction | Steam Cooker, Gas | G21C1b027 | 0 | 0 | 0 | 12 | 12 | 12 | 100% | 100% | 100% | 100% | 100% | 100% | 100% | 100% | 100% | [12 empty] | 0 | 0 | 0 | 0 | 0 | 0
C1b - LCI New Equipment and Construction | C&I Large New Construction Code Compliance | G21A1a028 | 1 | 1 | 1 | 20 | 20 | 20 | 100% | 100% | 100% | 100% | 100% | 100% | 100% | 100% | 100% | 0 |  |  | 0 |  |  | 0 |  |  | 0 |  |  | 0 | 0 | 240.856 | 0 | 0 | 4817.12
C1b - LCI New Equipment and Construction | Vendor Fees - Processing | 0 | 1 | 1 | 1 | 1 | 1 | 1 | 100% | 100% | 100% | 100% | 100% | 100% | 100% | 100% | 100% | 0 |  |  | 0 |  |  | 0 |  |  | 0 |  |  | 0 | 0 | 0 | 0 | 0 | 0
C1b - LCI New Equipment and Construction | Vendor Fees - Admin (Fixed Fee) | 0 | 1 | 1 | 1 | 1 | 1 | 1 | 100% | 100% | 100% | 100% | 100% | 100% | 100% | 100% | 100% | 0 |  |  | 0 |  |  | 0 |  |  | 0 |  |  | 0 | 0 | 0 | 0 | 0 | 0
C1b - LCI New Equipment and Construction | Vendor Fees - Project Fees (Variable) | 0 | 1 | 1 | 1 | 1 | 1 | 1 | 100% | 100% | 100% | 100% | 100% | 100% | 100% | 100% | 100% | 0 |  |  | 0 |  |  | 0 |  |  | 0 |  |  | 0 | 0 | 0 | 0 | 0 | 0
C1b - LCI New Equipment and Construction | Vendor Fees - TA Studies & Support | 0 | 1 | 1 | 1 | 1 | 1 | 1 | 100% | 100% | 100% | 100% | 100% | 100% | 100% | 100% | 100% | 0 |  |  | 0 |  |  | 0 |  |  | 0 |  |  | 0 | 0 | 0 | 0 | 0 | 0
C1b - LCI New Equipment and Construction | Vendor Fees - xx | 0 | 1 | 1 | 1 | 1 | 1 | 1 | 100% | 100% | 100% | 100% | 100% | 100% | 100% | 100% | 100% | 0 |  |  | 0 |  |  | 0 |  |  | 0 |  |  | 0 | 0 | 0 | 0 | 0 | 0
C1b - LCI New Equipment and Construction | Vendor Fees - Midstream (Water Heaters) | 0 | 1 | 1 | 1 | 1 | 1 | 1 | 100% | 100% | 100% | 100% | 100% | 100% | 100% | 100% | 100% | 0 |  |  | 0 |  |  | 0 |  |  | 0 |  |  | 0 | 0 | 0 | 0 | 0 | 0
C1b - LCI New Equipment and Construction | Vendor Fees - Midstream (Food Service) | 0 | 1 | 1 | 1 | 1 | 1 | 1 | 100% | 100% | 100% | 100% | 100% | 100% | 100% | 100% | 100% | 0 |  |  | 0 |  |  | 0 |  |  | 0 |  |  | 0 | 0 | 0 | 0 | 0 | 0
C1b - LCI New Equipment and Construction | CI Audits - Large New | 0 | 1 | 1 | 1 | 1 | 1 | 1 | 100% | 100% | 100% | 100% | 100% | 100% | 100% | 100% | 100% | 0 |  |  | 0 |  |  | 0 |  |  | 0 |  |  | 0 | 0 | 0 | 0 | 0 | 0
C1c - LCI Midstream | Midstream Water Heater, Condensing Gas | G21C1c012 | [15 empty] | 0 |  |  | 0 |  |  | 0 |  |  | 0 |  |  | 18.06 | 18.06 | 18.06 | 18.06 | 18.06 | 18.06
C1c - LCI Midstream | Midstream Combination Oven, Gas | G21C1c001 | 0 | 0 | 0 | 12 | 12 | 12 | 83.3% | 83.3% | 83.3% | 100% | 100% | 100% | 100% | 100% | 100% | [12 empty] | 0 | 0 | 0 | 0 | 0 | 0
C1c - LCI Midstream | Midstream Convection Oven, Gas | G21C1c002 | 3 | 4 | 5 | 12 | 12 | 12 | 83.3% | 83.3% | 83.3% | 100% | 100% | 100% | 100% | 100% | 100% | 0 |  |  | 0 | [8 empty] | 84.4662 | 112.6216 | 140.777 | 1013.5944 | 1351.4592 | 1689.324
C1c - LCI Midstream | Midstream Conveyor Oven, Gas | G21C1c003 | 2 | 3 | 4 | 12 | 12 | 12 | 83.3% | 83.3% | 83.3% | 100% | 100% | 100% | 100% | 100% | 100% | 0 |  |  | 0 | [8 empty] | 257.0638 | 385.5957 | 514.1276 | 3084.7656 | 4627.1484 | 6169.5312
C1c - LCI Midstream | Midstream Fryer, Gas | G21C1c004 | 6.2278 | 7 | 8 | 12 | 12 | 12 | 83.3% | 83.3% | 83.3% | 100% | 100% | 100% | 100% | 100% | 100% | 0 |  |  | 0 | [8 empty] | 406.1988 | 456.5673 | 521.7912 | 4874.3858 | 5478.8076 | 6261.4944
C1c - LCI Midstream | Midstream Griddle, Gas | G21C1c005 | 1 | 2 | 3 | 12 | 12 | 12 | 83.3% | 83.3% | 83.3% | 100% | 100% | 100% | 100% | 100% | 100% | 0 |  |  | 0 | [8 empty] | 31.5707 | 63.1414 | 94.7121 | 378.8484 | 757.6968 | 1136.5452
C1c - LCI Midstream | Midstream Pre-Rinse Spray Valve, Gas | G21C1c006 | 0 | 0 | 0 | 8 | 8 | 8 | 83.3% | 83.3% | 83.3% | 100% | 100% | 100% | 100% | 100% | 100% | [12 empty] | 0 | 0 | 0 | 0 | 0 | 0
C1c - LCI Midstream | Midstream Rack Oven, Gas | G21C1c007 | 1 | 1 | 1 | 12 | 12 | 12 | 83.3% | 83.3% | 83.3% | 100% | 100% | 100% | 100% | 100% | 100% | 0 |  |  | 0 | [8 empty] | 176.0129 | 176.0129 | 176.0129 | 2112.1548 | 2112.1548 | 2112.1548
C1c - LCI Midstream | Midstream Steam Cooker, Gas | G21C1c008 | 0 | 0 | 0 | 12 | 12 | 12 | 83.3% | 83.3% | 83.3% | 100% | 100% | 100% | 100% | 100% | 100% | [12 empty] | 0 | 0 | 0 | 0 | 0 | 0
C1c - LCI Midstream | Midstream Indirect Water Heater, Gas | G21C1c009 | 115.7786 | 120.0002 | 124.001 | 15 | 15 | 15 | 89.4% | 89.4% | 89.4% | 100% | 100% | 100% | 100% | 100% | 100% | 0 |  |  | 0 | [8 empty] | 1966.6149 | 2038.3231 | 2106.2814 | 29499.224 | 30574.8459 | 31594.2213
C1c - LCI Midstream | Midstream On Demand Tankless Water Heater, Gas | G21C1c010 | 0 | 0 | 0 | 20 | 20 | 20 | 89.4% | 89.4% | 89.4% | 100% | 100% | 100% | 100% | 100% | 100% | [12 empty] | 0 | 0 | 0 | 0 | 0 | 0
C1c - LCI Midstream | Midstream Volume Water Heater, Gas | G21C1c011 | 0 | 0 | 0 | 15 | 15 | 15 | 89.4% | 89.4% | 89.4% | 100% | 100% | 100% | 100% | 100% | 100% | [12 empty] | 0 | 0 | 0 | 0 | 0 | 0
C1c - LCI Midstream | Midstream Processing | 0 | 1 | 1 | 1 | 1 | 1 | 1 | 100% | 100% | 100% | 100% | 100% | 100% | 100% | 100% | 100% | 0 |  |  | 0 |  |  | 0 |  |  | 0 |  |  | 0 | 0 | 0 | 0 | 0 | 0
|  | Large Business Energy Solutions Subtotal | [15 empty] | 0 | 0 | 0 | 0 | 0 | 0 | 0 | 0 | 0 | 0 | 0 | 0 | 76164.5996 | 81402.1093 | 90438.8144 | 913272.2899 | 1005446.2033 | 1103797.3356
Subprogram | Measure | Measure ID | 2021 | 2022 | 2023 | 2021 | 2022 | 2023 | 2021 | 2022 | 2023 | 2021 | 2022 | 2023 | 2021 | 2022 | 2023 | 2021 | 2022 | 2023 | 2021 | 2022 | 2023 | 2021 | 2022 | 2023 | 2021 | 2022 | 2023 | 2021 | 2022 | 2023 | 2021 | 2022 | 2023
C2a - SCI Retrofit | Custom Small Hot Water Retro | G21C2a001 | 22 | 23 | 24 | 17.84 | 17.84 | 17.84 | 100% | 100% | 100% | 100% | 100% | 100% | 100% | 100% | 100% | 0 |  |  | 0 | [8 empty] | 121.44 | 126.96 | 132.48 | 2166.4896 | 2264.9664 | 2363.4432
C2a - SCI Retrofit | Custom Small HVAC Retro | G21C2a002 | 0 | 1 | 1 | 0 |  |  | 100% | 100% | 100% | 100% | 100% | 100% | 100% | 100% | 100% | [12 empty] | 0 | 0 | 0 | 0 | 0 | 0
C2a - SCI Retrofit | Custom Small Other Retro | G21C2a003 | 22 | 22.9999 | 23.9999 | 17.35 | 17.35 | 17.35 | 100% | 100% | 100% | 100% | 100% | 100% | 100% | 100% | 100% | 0 |  |  | 0 |  |  | 0 |  |  | 0 |  |  | 4542.34 | 4748.7953 | 4955.2644 | 78809.599 | 82391.598 | 85973.8368
C2a - SCI Retrofit | Custom Small Process Retro | G21C2a004 | 0 | 0 | 0 | 0 |  |  | 100% | 100% | 100% | 100% | 100% | 100% | 100% | 100% | 100% | [12 empty] | 0 | 0 | 0 | 0 | 0 | 0
C2a - SCI Retrofit | Faucet Aerator, Gas | G21C2a005 | 0 | 0 | 0 | 7 | 7 | 7 | 100% | 100% | 100% | 100% | 100% | 100% | 100% | 100% | 100% | [12 empty] | 0 | 0 | 0 | 0 | 0 | 0
C2a - SCI Retrofit | Low Flow Showerhead With Thermostatic Valve, Gas | G21C2a006 | 0 | 0 | 0 | 7 | 7 | 7 | 100% | 100% | 100% | 100% | 100% | 100% | 100% | 100% | 100% | [12 empty] | 0 | 0 | 0 | 0 | 0 | 0
C2a - SCI Retrofit | Low Flow Showerhead, Gas | G21C2a007 | 0 | 0 | 0 | 7 | 7 | 7 | 100% | 100% | 100% | 100% | 100% | 100% | 100% | 100% | 100% | [12 empty] | 0 | 0 | 0 | 0 | 0 | 0
C2a - SCI Retrofit | Pipe Wrap - Hot Water, Gas | G21C2a008 | 0 | 0 | 0 | 15 | 15 | 15 | 100% | 100% | 100% | 100% | 100% | 100% | 100% | 100% | 100% | [12 empty] | 0 | 0 | 0 | 0 | 0 | 0
C2a - SCI Retrofit | Pre Rinse Spray Valve, Gas | G21C2a009 | 0 | 0 | 0 | 8 | 8 | 8 | 100% | 100% | 100% | 100% | 100% | 100% | 100% | 100% | 100% | [12 empty] | 0 | 0 | 0 | 0 | 0 | 0
C2a - SCI Retrofit | Boiler Reset Controls, Gas | G21C2a010 | 0 | 0 | 0 | 15 | 15 | 15 | 100% | 100% | 100% | 100% | 100% | 100% | 100% | 100% | 100% | [12 empty] | 0 | 0 | 0 | 0 | 0 | 0
C2a - SCI Retrofit | Boiler Tune-Ups | G21C2a011 | 0 | 0 | 0 | 0 |  |  | 100% | 100% | 100% | 100% | 100% | 100% | 100% | 100% | 100% | [12 empty] | 0 | 0 | 0 | 0 | 0 | 0
C2a - SCI Retrofit | Energy Management System, Gas | G21C2a012 | 0 | 0 | 0 | 0 |  |  | 100% | 100% | 100% | 100% | 100% | 100% | 100% | 100% | 100% | [12 empty] | 0 | 0 | 0 | 0 | 0 | 0
C2a - SCI Retrofit | Pipe Insulation - Heating, Gas | G21C2a013 | 0 | 0 | 0 | 15 | 15 | 15 | 100% | 100% | 100% | 100% | 100% | 100% | 100% | 100% | 100% | [12 empty] | 0 | 0 | 0 | 0 | 0 | 0
C2a - SCI Retrofit | Steam Trap, Gas | G21C2a014 | 0 | 0 | 0 | 6 | 6 | 6 | 100% | 100% | 100% | 100% | 100% | 100% | 100% | 100% | 100% | [12 empty] | 0 | 0 | 0 | 0 | 0 | 0
C2a - SCI Retrofit | Programmable Thermostat, Gas | G21C2a015 | 323 | 330 | 337 | 15 | 15 | 15 | 100% | 100% | 100% | 100% | 100% | 100% | 100% | 100% | 100% | 0 |  |  | 0 | [8 empty] | 1130.5 | 1155 | 1179.5 | 16957.5 | 17325 | 17692.5
C2a - SCI Retrofit | WiFi Thermostat (Heating & Cooling) | G21C2a016 | 254 | 255 | 257 | 15 | 15 | 15 | 100% | 100% | 100% | 100% | 100% | 100% | 100% | 100% | 100% | 6.3144 | 6.3393 | 6.389 | 94.7166 | 95.0895 | 95.8353 | 0.99405 | 0.99797 | 1.0058 | 1.6617 | 1.6682 | 1.6813 | 889 | 892.5 | 899.5 | 13335 | 13387.5 | 13492.5
C2a - SCI Retrofit | Vendor Fees - Field Labor | 0 | 1 | 1 | 1 | 1 | 1 | 1 | 100% | 100% | 100% | 100% | 100% | 100% | 100% | 100% | 100% | 0 |  |  | 0 |  |  | 0 |  |  | 0 |  |  | 0 | 0 | 0 | 0 | 0 | 0
C2a - SCI Retrofit | Vendor Fees - Rebate Processing | 0 | 1 | 1 | 1 | 1 | 1 | 1 | 100% | 100% | 100% | 100% | 100% | 100% | 100% | 100% | 100% | 0 |  |  | 0 |  |  | 0 |  |  | 0 |  |  | 0 | 0 | 0 | 0 | 0 | 0
C2a - SCI Retrofit | Vendor Fees - Admin (Fixed Fee) | 0 | 1 | 1 | 1 | 1 | 1 | 1 | 100% | 100% | 100% | 100% | 100% | 100% | 100% | 100% | 100% | 0 |  |  | 0 |  |  | 0 |  |  | 0 |  |  | 0 | 0 | 0 | 0 | 0 | 0
C2a - SCI Retrofit | Vendor Fees - Project Fees (Variable) | 0 | 1 | 1 | 1 | 1 | 1 | 1 | 100% | 100% | 100% | 100% | 100% | 100% | 100% | 100% | 100% | 0 |  |  | 0 |  |  | 0 |  |  | 0 |  |  | 0 | 0 | 0 | 0 | 0 | 0
C2a - SCI Retrofit | Vendor Fees - TA Studies & Support | 0 | 1 | 1 | 1 | 1 | 1 | 1 | 100% | 100% | 100% | 100% | 100% | 100% | 100% | 100% | 100% | 0 |  |  | 0 |  |  | 0 |  |  | 0 |  |  | 0 | 0 | 0 | 0 | 0 | 0
C2a - SCI Retrofit | Vendor Fees - xx | 0 | 1 | 1 | 1 | 1 | 1 | 1 | 100% | 100% | 100% | 100% | 100% | 100% | 100% | 100% | 100% | 0 |  |  | 0 |  |  | 0 |  |  | 0 |  |  | 0 | 0 | 0 | 0 | 0 | 0
C2a - SCI Retrofit | CI Audits - Small Retro | 0 | 1 | 1 | 1 | 1 | 1 | 1 | 100% | 100% | 100% | 100% | 100% | 100% | 100% | 100% | 100% | 0 |  |  | 0 |  |  | 0 |  |  | 0 |  |  | 0 | 0 | 0 | 0 | 0 | 0
C2b - SCI New Equipment and Construction | Custom Small Hot Water New | E21C2b001 | 24 | 26 | 29 | 25 | 25 | 25 | 100% | 100% | 100% | 100% | 100% | 100% | 100% | 100% | 100% | 0 |  |  | 0 |  |  | 0 |  |  | 0 |  |  | 42.4369 | 45.9733 | 51.2779 | 1060.9231 | 1149.3333 | 1281.9487
C2b - SCI New Equipment and Construction | Custom Small HVAC New | E21C2b002 | 0 | 0 | 0 | 0 |  |  | 100% | 100% | 100% | 100% | 100% | 100% | 100% | 100% | 100% | [12 empty] | 0 | 0 | 0 | 0 | 0 | 0
C2b - SCI New Equipment and Construction | Custom Small Other New | E21C2b003 | 28.9577 | 33.2967 | 35.6357 | 20.2996 | 20.2996 | 20.2996 | 100% | 100% | 100% | 100% | 100% | 100% | 100% | 100% | 100% | 0 |  |  | 0 |  |  | 0 |  |  | 0 |  |  | 7744.4416 | 8904.8591 | 9530.3961 | 157209.19 | 180765.2204 | 193463.3806
C2b - SCI New Equipment and Construction | Custom Small Process New | E21C2b004 | 0 | 0 | 0 | 0 |  |  | 100% | 100% | 100% | 100% | 100% | 100% | 100% | 100% | 100% | [12 empty] | 0 | 0 | 0 | 0 | 0 | 0
C2b - SCI New Equipment and Construction | Boiler 1701 to 2000 MBH 90 AFUE, Gas | E21C2b005 | 7 | 7 | 8 | 25 | 25 | 25 | 100% | 100% | 100% | 100% | 100% | 100% | 100% | 100% | 100% | 0 |  |  | 0 | [8 empty] | 1157.1 | 1157.1 | 1322.4 | 28927.5 | 28927.5 | 33060
C2b - SCI New Equipment and Construction | Boiler 1000 to 1700 MBH 90 AFUE, Gas | E21C2b006 | 4 | 5 | 6 | 25 | 25 | 25 | 100% | 100% | 100% | 100% | 100% | 100% | 100% | 100% | 100% | 0 |  |  | 0 | [8 empty] | 378 | 472.5 | 567 | 9450 | 11812.5 | 14175
C2b - SCI New Equipment and Construction | Boiler 500 to 999 MBH 90 AFUE, Gas | E21C2b007 | 16 | 18 | 22 | 25 | 25 | 25 | 100% | 100% | 100% | 100% | 100% | 100% | 100% | 100% | 100% | 0 |  |  | 0 | [8 empty] | 822.4 | 925.2 | 1130.8 | 20560 | 23130 | 28270
C2b - SCI New Equipment and Construction | Boiler 301 to 499 MBH 90 AFUE, Gas | E21C2b008 | 17 | 18 | 22 | 25 | 25 | 25 | 100% | 100% | 100% | 100% | 100% | 100% | 100% | 100% | 100% | 0 |  |  | 0 | [8 empty] | 476 | 504 | 616 | 11900 | 12600 | 15400
C2b - SCI New Equipment and Construction | Boiler to 300 MBH 90 AFUE, Gas | E21C2b009 | 18 | 18 | 22 | 18 | 18 | 18 | 100% | 100% | 100% | 100% | 100% | 100% | 100% | 100% | 100% | 0 |  |  | 0 | [8 empty] | 264.6 | 264.6 | 323.4 | 4762.8 | 4762.8 | 5821.2
C2b - SCI New Equipment and Construction | Boiler to 300 MBH 95 AFUE, Gas | E21C2b010 | 40 | 45 | 57 | 25 | 25 | 25 | 100% | 100% | 100% | 100% | 100% | 100% | 100% | 100% | 100% | 0 |  |  | 0 | [8 empty] | 708 | 796.5 | 1008.9 | 17700 | 19912.5 | 25222.5
C2b - SCI New Equipment and Construction | Combo Condensing Boiler / Water Heater, Gas | E21C2b011 | 6 | 7 | 8 | 20 | 20 | 20 | 100% | 100% | 100% | 100% | 100% | 100% | 100% | 100% | 100% | 0 |  |  | 0 | [8 empty] | 183 | 213.5 | 244 | 3660 | 4270 | 4880
C2b - SCI New Equipment and Construction | Combo Furnace / Water Heater, Gas | E21C2b012 | 0 | 0 | 0 | 18 | 18 | 18 | 100% | 100% | 100% | 100% | 100% | 100% | 100% | 100% | 100% | [12 empty] | 0 | 0 | 0 | 0 | 0 | 0
C2b - SCI New Equipment and Construction | Condensing Unit Heater, Gas | E21C2b013 | 7 | 7 | 7 | 18 | 18 | 18 | 100% | 100% | 100% | 100% | 100% | 100% | 100% | 100% | 100% | 0 |  |  | 0 | [8 empty] | 286.3 | 286.3 | 286.3 | 5153.4 | 5153.4 | 5153.4
C2b - SCI New Equipment and Construction | Furnace w/ ECM 95 AFUE, Gas | E21C2b014 | 17 | 18 | 19 | 18 | 18 | 18 | 100% | 100% | 100% | 100% | 100% | 100% | 100% | 100% | 100% | 2.856 | 3.024 | 3.192 | 51.408 | 54.432 | 57.456 | 0.83254 | 0.88151 | 0.93048 | 0 | 0 | 0 | 96.9 | 102.6 | 108.3 | 1744.2 | 1846.8 | 1949.4
C2b - SCI New Equipment and Construction | Furnace w/ ECM 97 AFUE, Gas | E21C2b015 | 2 | 2 | 2 | 18 | 18 | 18 | 100% | 100% | 100% | 100% | 100% | 100% | 100% | 100% | 100% | 0.336 | 0.336 | 0.336 | 6.048 | 6.048 | 6.048 | 0.097945 | 0.097945 | 0.097945 | 0 | 0 | 0 | 13.4 | 13.4 | 13.4 | 241.2 | 241.2 | 241.2
C2b - SCI New Equipment and Construction | Infrared Heater, Gas | E21C2b016 | 47 | 49 | 51 | 17 | 17 | 17 | 100% | 100% | 100% | 100% | 100% | 100% | 100% | 100% | 100% | 0 |  |  | 0 | [8 empty] | 564 | 588 | 612 | 9588 | 9996 | 10404
C2b - SCI New Equipment and Construction | Faucet Aerator, Gas | E21C2b017 | 130 | 132 | 134 | 10 | 10 | 10 | 100% | 100% | 100% | 100% | 100% | 100% | 100% | 100% | 100% | 0 |  |  | 0 | [8 empty] | 2632.37 | 2672.868 | 2713.366 | 26323.7 | 26728.68 | 27133.66
C2b - SCI New Equipment and Construction | Low Flow Showerhead With Thermostatic Valve, Gas | E21C2b018 | 0 | 0 | 0 | 7 | 7 | 7 | 100% | 100% | 100% | 100% | 100% | 100% | 100% | 100% | 100% | [12 empty] | 0 | 0 | 0 | 0 | 0 | 0
C2b - SCI New Equipment and Construction | Low Flow Showerhead, Gas | E21C2b019 | 47 | 48 | 49 | 10 | 10 | 10 | 100% | 100% | 100% | 100% | 100% | 100% | 100% | 100% | 100% | 0 |  |  | 0 | [8 empty] | 1538.31 | 1571.04 | 1603.77 | 15383.1 | 15710.4 | 16037.7
C2b - SCI New Equipment and Construction | Pre Rinse Spray Valve, Gas | E21C2b020 | 0 | 0 | 0 | 7.5 | 7.5 | 7.5 | 100% | 100% | 100% | 100% | 100% | 100% | 100% | 100% | 100% | [12 empty] | 0 | 0 | 0 | 0 | 0 | 0
C2b - SCI New Equipment and Construction | Pre Rinse Spray Valve - Salon, Gas | 0 | 0 | 0 | 0 | 5 | 5 | 5 | 100% | 100% | 100% | 100% | 100% | 100% | 100% | 100% | 100% | [12 empty] | 0 | 0 | 0 | 0 | 0 | 0
C2b - SCI New Equipment and Construction | Combination Oven, Gas | E21C2b021 | 0 | 0 | 0 | 12 | 12 | 12 | 100% | 100% | 100% | 100% | 100% | 100% | 100% | 100% | 100% | [12 empty] | 0 | 0 | 0 | 0 | 0 | 0
C2b - SCI New Equipment and Construction | Convection Oven, Gas | E21C2b022 | 0 | 0 | 0 | 12 | 12 | 12 | 100% | 100% | 100% | 100% | 100% | 100% | 100% | 100% | 100% | [12 empty] | 0 | 0 | 0 | 0 | 0 | 0
C2b - SCI New Equipment and Construction | Conveyor Oven, Gas | E21C2b023 | 0 | 0 | 0 | 12 | 12 | 12 | 100% | 100% | 100% | 100% | 100% | 100% | 100% | 100% | 100% | [12 empty] | 0 | 0 | 0 | 0 | 0 | 0
C2b - SCI New Equipment and Construction | Fryer, Gas | E21C2b024 | 0 | 0 | 0 | 12 | 12 | 12 | 100% | 100% | 100% | 100% | 100% | 100% | 100% | 100% | 100% | [12 empty] | 0 | 0 | 0 | 0 | 0 | 0
C2b - SCI New Equipment and Construction | Griddle, Gas | E21C2b025 | 0 | 0 | 0 | 12 | 12 | 12 | 100% | 100% | 100% | 100% | 100% | 100% | 100% | 100% | 100% | [12 empty] | 0 | 0 | 0 | 0 | 0 | 0
C2b - SCI New Equipment and Construction | Rack Oven, Gas | E21C2b026 | 0 | 0 | 0 | 12 | 12 | 12 | 100% | 100% | 100% | 100% | 100% | 100% | 100% | 100% | 100% | [12 empty] | 0 | 0 | 0 | 0 | 0 | 0
C2b - SCI New Equipment and Construction | Steam Cooker, Gas | E21C2b027 | 0 | 0 | 0 | 12 | 12 | 12 | 100% | 100% | 100% | 100% | 100% | 100% | 100% | 100% | 100% | [12 empty] | 0 | 0 | 0 | 0 | 0 | 0
C2b - SCI New Equipment and Construction | C&I Small New Construction Code Complaince | G21C2b028 | 1 | 1 | 1 | 20 | 20 | 20 | 100% | 100% | 100% | 100% | 100% | 100% | 100% | 100% | 100% | 0 |  |  | 0 |  |  | 0 |  |  | 0 |  |  | 0 | 0 | 197.064 | 0 | 0 | 3941.28
C2b - SCI New Equipment and Construction | Vendor Fees - Processing | 0 | 0 | 0 | 0 | 1 | 1 | 1 | 100% | 100% | 100% | 100% | 100% | 100% | 100% | 100% | 100% | [12 empty] | 0 | 0 | 0 | 0 | 0 | 0
C2b - SCI New Equipment and Construction | Vendor Fees - Admin (Fixed Fee) | 0 | 0 | 0 | 0 | 1 | 1 | 1 | 100% | 100% | 100% | 100% | 100% | 100% | 100% | 100% | 100% | [12 empty] | 0 | 0 | 0 | 0 | 0 | 0
C2b - SCI New Equipment and Construction | Vendor Fees - Project Fees (Variable) | 0 | 0 | 0 | 0 | 1 | 1 | 1 | 100% | 100% | 100% | 100% | 100% | 100% | 100% | 100% | 100% | [12 empty] | 0 | 0 | 0 | 0 | 0 | 0
C2b - SCI New Equipment and Construction | Vendor Fees - TA Studies & Support | 0 | 0 | 0 | 0 | 1 | 1 | 1 | 100% | 100% | 100% | 100% | 100% | 100% | 100% | 100% | 100% | [12 empty] | 0 | 0 | 0 | 0 | 0 | 0
C2b - SCI New Equipment and Construction | Vendor Fees - xx | 0 | 0 | 0 | 0 | 1 | 1 | 1 | 100% | 100% | 100% | 100% | 100% | 100% | 100% | 100% | 100% | [12 empty] | 0 | 0 | 0 | 0 | 0 | 0
C2b - SCI New Equipment and Construction | Vendor Fees - Midstream (Water Heaters) | 0 | 0 | 0 | 0 | 1 | 1 | 1 | 100% | 100% | 100% | 100% | 100% | 100% | 100% | 100% | 100% | [12 empty] | 0 | 0 | 0 | 0 | 0 | 0
C2b - SCI New Equipment and Construction | Vendor Fees - Midstream (Food Service) | 0 | 0 | 0 | 0 | 1 | 1 | 1 | 100% | 100% | 100% | 100% | 100% | 100% | 100% | 100% | 100% | [12 empty] | 0 | 0 | 0 | 0 | 0 | 0
C2b - SCI New Equipment and Construction | CI Audits - Small New | 0 | 0 | 0 | 0 | 1 | 1 | 1 | 100% | 100% | 100% | 100% | 100% | 100% | 100% | 100% | 100% | [12 empty] | 0 | 0 | 0 | 0 | 0 | 0
C2b - SCI New Equipment and Construction | Vendor Costs - Small New | 0 | 0 | 0 | 0 | 1 | 1 | 1 | 100% | 100% | 100% | 100% | 100% | 100% | 100% | 100% | 100% | [12 empty] | 0 | 0 | 0 | 0 | 0 | 0
C2c - SCI Midstream | Midstream Combination Oven, Gas | G21C2c001 | 0 | 0 | 0 | 12 | 12 | 12 | 83.3% | 83.3% | 83.3% | 100% | 100% | 100% | 100% | 100% | 100% | [12 empty] | 0 | 0 | 0 | 0 | 0 | 0
C2c - SCI Midstream | Midstream Convection Oven, Gas | G21C2c002 | 10.0004 | 13 | 15.5007 | 12 | 12 | 12 | 83.3% | 83.3% | 83.3% | 100% | 100% | 100% | 100% | 100% | 100% | 0 |  |  | 0 | [8 empty] | 281.5648 | 366.0202 | 436.4288 | 3378.778 | 4392.2424 | 5237.1451
C2c - SCI Midstream | Midstream Conveyor Oven, Gas | G21C2c003 | 1 | 1.4415 | 2 | 12 | 12 | 12 | 83.3% | 83.3% | 83.3% | 100% | 100% | 100% | 100% | 100% | 100% | 0 |  |  | 0 | [8 empty] | 128.5319 | 185.2744 | 257.0638 | 1542.3828 | 2223.2925 | 3084.7656
C2c - SCI Midstream | Midstream Fryer, Gas | G21C2c004 | 12.0007 | 16.0004 | 22.0003 | 12 | 12 | 12 | 83.3% | 83.3% | 83.3% | 100% | 100% | 100% | 100% | 100% | 100% | 0 |  |  | 0 | [8 empty] | 782.7344 | 1043.606 | 1434.9457 | 9392.8128 | 12523.2715 | 17219.3483
C2c - SCI Midstream | Midstream Griddle, Gas | G21C2c005 | 1 | 1 | 2 | 12 | 12 | 12 | 83.3% | 83.3% | 83.3% | 100% | 100% | 100% | 100% | 100% | 100% | 0 |  |  | 0 | [8 empty] | 31.5707 | 31.5707 | 63.1414 | 378.8484 | 378.8484 | 757.6968
C2c - SCI Midstream | Midstream Pre-Rinse Spray Valve, Gas | G21C2c006 | 0 | 0 | 0 | 8 | 8 | 8 | 83.3% | 83.3% | 83.3% | 100% | 100% | 100% | 100% | 100% | 100% | [12 empty] | 0 | 0 | 0 | 0 | 0 | 0
C2c - SCI Midstream | Midstream Rack Oven, Gas | G21C2c007 | 0 | 0 | 0 | 12 | 12 | 12 | 83.3% | 83.3% | 83.3% | 100% | 100% | 100% | 100% | 100% | 100% | [12 empty] | 0 | 0 | 0 | 0 | 0 | 0
C2c - SCI Midstream | Midstream Steam Cooker, Gas | G21C2c008 | 2 | 2 | 3 | 12 | 12 | 12 | 83.3% | 83.3% | 83.3% | 100% | 100% | 100% | 100% | 100% | 100% | 0 |  |  | 0 | [8 empty] | 617.5862 | 617.5862 | 926.3793 | 7411.0344 | 7411.0344 | 11116.5516
C2c - SCI Midstream | Midstream Indirect Water Heater, Gas | G21C2c009 | 7 | 7 | 8 | 15 | 15 | 15 | 31% | 31% | 31% | 100% | 100% | 100% | 100% | 100% | 100% | 0 |  |  | 0 | [8 empty] | 41.23 | 41.23 | 47.12 | 618.45 | 618.45 | 706.8
C2c - SCI Midstream | Midstream On Demand Tankless Water Heater, Gas | G21C2c010 | 4 | 4 | 5 | 20 | 20 | 20 | 60% | 60% | 60% | 100% | 100% | 100% | 100% | 100% | 100% | 0 |  |  | 0 | [8 empty] | 21.36 | 21.36 | 26.7 | 427.2 | 427.2 | 534
C2c - SCI Midstream | Midstream Volume Water Heater, Gas | G21C2c011 | 5 | 7.3454 | 9 | 15 | 15 | 15 | 60% | 60% | 60% | 100% | 100% | 100% | 100% | 100% | 100% | 0 |  |  | 0 | [8 empty] | 245.4 | 360.5117 | 441.72 | 3681 | 5407.6749 | 6625.8
C2c - SCI Midstream | Midstream Water Heater, Condensing Gas | G21C2c012 | 6 | 10.0006 | 13 | 15 | 15 | 15 | 60% | 60% | 60% | 100% | 100% | 100% | 100% | 100% | 100% | 0 |  |  | 0 | [8 empty] | 108.36 | 180.6111 | 234.78 | 1625.4 | 2709.1658 | 3521.7
C2c - SCI Midstream | Midstream Rebate Processing | 0 | 1 | 1 | 1 | 1 | 1 | 1 | 100% | 100% | 100% | 100% | 100% | 100% | 100% | 100% | 100% | 0 |  |  | 0 |  |  | 0 |  |  | 0 |  |  | 0 | 0 | 0 | 0 | 0 | 0
|  | Small Business Energy Solutions Subtotal | [15 empty] | 9.5064 | 9.6993 | 9.917 | 152.1726 | 155.5695 | 159.3393 | 1.9245 | 1.9774 | 2.0342 | 1.6617 | 1.6682 | 1.6813 | 25848.8765 | 28289.4659 | 31363.3974 | 453388.5081 | 498466.5781 | 554760.7568

## Att I4
Liberty Utilities Gas
NHPUC Docket No. 20-092
Attachment I4 (2021) - September 1, 2020
Page 1 of 8
Home Energy Assistance
Planned |  | 2015 | 2016 | 2017 | 2018 | 2019 | 2020 | 2021 | 2022 | 2023
1) | Total Gas Budget | 921250 | 895000 | 1005700 | 1217300 | 1310342.19 | 1676441.3636 | 1523570 | 1576174.3341 | 1683072.5396
| Annual Electric Savings Plan (kWh) | 0 | 33878.4358 | 50719.2603 | 49935.0078 | 47538.8674 | 57178.5417 | 0 | 0 | 0
| $/Annual kWh Plan | 0 | 26.418 | 19.8288 | 24.3777 | 27.5636 | 29.3194 | 0 | 0 | 0
2) | Total Gas Budget | 921250 | 895000 | 1005700 | 1217300 | 1310342.19 | 1676441.3636 | 1523570 | 1576174.3341 | 1683072.5396
| Total summer peak kW Plan | 0 | 0 | 0 | 0 | 0 | 0 | 0 | 0 | 0
| $/kW Plan | 0 | 0 | 0 | 0 | 0 | 0 | 0 | 0 | 0
3) | Total Gas Budget | 921250 | 895000 | 1005700 | 1217300 | 1310342.19 | 1676441.3636 | 1523570 | 1576174.3341 | 1683072.5396
| Total Annual MMBtu Plan | 6650.6614 | 6338.5147 | 5302.0309 | 7252.4627 | 7636.9595 | 8460.1227 | 7107.751 | 7520.6954 | 8138.0768
| $/Annual MMBtu Plan | 138.5201 | 141.2003 | 189.682 | 167.8464 | 171.579 | 198.158 | 214.3533 | 209.5783 | 206.8145
Home Energy Assistance
Actuals |  | 2015: 2015; 2016: 2016; 2017: 2017; 2018: 2018; 2019: 2019
1) | Total Gas Costs | 2015: 919750.5308; 2016: 1003642.2088; 2017: 826371.23; 2018: 984076.99; 2019: 1683151.63
| Annual Electric Savings Actual (kWh) | 2015: 22452.2; 2016: 54303.4382; 2017: 41805.8987; 2018: 13069.0095; 2019: 81247.3027
| $/Annual kWh Actual | 2015: 40.9648; 2016: 18.4821; 2017: 19.7669; 2018: 75.2985; 2019: 20.7164
2) | Total Gas Costs | 2015: 919750.5308; 2016: 1003642.2088; 2017: 826371.23; 2018: 984076.99; 2019: 1683151.63
| Total summer peak kW Actual | 2015: 0; 2016: 0; 2017: 0; 2018: 0; 2019: 0
| $/kW Actual | 2015: 0; 2016: 0; 2017: 0; 2018: 0; 2019: 0
3) | Total Gas Costs | 2015: 919750.5308; 2016: 1003642.2088; 2017: 826371.23; 2018: 984076.99; 2019: 1683151.63
| Total Annual MMBtu Actual | 2015: 4206.1286; 2016: 6997.8846; 2017: 4476.1365; 2018: 5636.0247; 2019: 7377.7633
| $/Annual MMBtu Actual | 2015: 218.6691; 2016: 143.4208; 2017: 184.6171; 2018: 174.6048; 2019: 228.1385
Liberty Utilities Gas
NHPUC Docket No. 20-092
Attachment I4 (2021) - September 1, 2020
Page 2 of 8
Home Performance w/Energy Star
Planned |  | 2015 | 2016 | 2017 | 2018 | 2019 | 2020 | 2021 | 2022 | 2023
1) | Total Gas Budget | 730157 | 645815 | 729200 | 767160 | 1035751.28 | 933161.78 | 1205798 | 1576174.3341 | 1373780.2297
| Annual Electric Savings Plan (kWh) | 0 | 0 | 185369.9218 | 119725.1159 | 177985.2414 | 178695.0569 | 7740.0429 | 6860.1227 | 7740.0429
| $/Annual kWh Plan | 0 | 0 | 3.9338 | 6.4077 | 5.8193 | 5.2221 | 155.787 | 229.7589 | 177.49
2) | Total Gas Budget | 730157 | 645815 | 729200 | 767160 | 1035751.28 | 933161.78 | 1205798 | 1576174.3341 | 1373780.2297
| Total summer peak kW Plan | 0 | 0 | 0 | 0 | 27.7664 | 27.8771 | 0 | 0 | 0
| $/kW Plan | 0 | 0 | 0 | 0 | 37302.3549 | 33474.1199 | 0 | 0 | 0
3) | Total Gas Budget | 730157 | 645815 | 729200 | 767160 | 1035751.28 | 933161.78 | 1205798 | 1576174.3341 | 1373780.2297
| Total Annual MMBtu Plan | 11681.1889 | 15257.6996 | 7369.2714 | 8247.8795 | 10825.1965 | 11796.0927 | 13318.9659 | 12031.8037 | 13318.9659
| $/Annual MMBtu Plan | 62.5071 | 42.3272 | 98.9514 | 93.013 | 95.6797 | 79.1077 | 90.5324 | 131.0007 | 103.1447
Home Energy Assistance
Actuals |  | 2015: 2015; 2016: 2016; 2017: 2017; 2018: 2018; 2019: 2019
1) | Total Gas Costs | 2015: 619872.7666; 2016: 478819.1201; 2017: 354067.2; 2018: 688212.32; 2019: 888594.74
| Annual Electric Savings Actual (kWh) | 2015: 45640; 2016: 118.2767; 2017: 4817; 2018: 116260; 2019: 192555.6204
| $/Annual kWh Actual | 2015: 13.5818; 2016: 4048.2962; 2017: 73.5037; 2018: 5.9196; 2019: 4.6147
2) | Total Gas Costs | 2015: 619872.7666; 2016: 478819.1201; 2017: 354067.2; 2018: 688212.32; 2019: 888594.74
| Total summer peak kW Actual | 2015: 0; 2016: 0; 2017: 0; 2018: 0; 2019: 0
| $/kW Actual | 2015: 0; 2016: 0; 2017: 0; 2018: 0; 2019: 0
3) | Total Gas Costs | 2015: 619872.7666; 2016: 478819.1201; 2017: 354067.2; 2018: 688212.32; 2019: 888594.74
| Total Annual MMBtu Actual | 2015: 19203.1958; 2016: 13900.9877; 2017: 3507.9931; 2018: 8527.3951; 2019: 11592.8344
| $/Annual MMBtu Actual | 2015: 32.2797; 2016: 34.445; 2017: 100.9316; 2018: 80.706; 2019: 76.6503
Liberty Utilities Gas
NHPUC Docket No. 20-092
Attachment I4 (2021) - September 1, 2020
Page 3 of 8
Energy Star Homes
Planned |  | 2015 | 2016 | 2017 | 2018 | 2019 | 2020 | 2021 | 2022 | 2023
1) | Total Gas Budget | 60800 | 85000 | 136000 | 207100 | 421351.15 | 874689.219 | 1039306 | 1131794.6731 | 1196203.296
| Annual Electric Savings Plan (kWh) | 0 | 26098.4424 | 28722.4941 | 40277.2714 | 47700.9618 | 168486.1509 | 0 | 0 | 0
| $/Annual kWh Plan | 0 | 3.2569 | 4.735 | 5.1419 | 8.8332 | 5.1915 | 0 | 0 | 0
2) | Total Gas Budget | 60800 | 85000 | 136000 | 207100 | 421351.15 | 874689.219 | 1039306 | 1131794.6731 | 1196203.296
| Total summer peak kW Plan | 0 | 0 | 0 | 0 | 11.5742 | 40.8815 | 0 | 0 | 0
| $/kW Plan | 0 | 0 | 0 | 0 | 36404.4648 | 21395.7329 | 0 | 0 | 0
3) | Total Gas Budget | 60800 | 85000 | 136000 | 207100 | 421351.15 | 874689.219 | 1039306 | 1131794.6731 | 1196203.296
| Total Annual MMBtu Plan | 989.6617 | 1599.3452 | 1828.65 | 1582.7239 | 2576.775 | 12724.4073 | 4465.6752 | 5488.093 | 7894.9997
| $/Annual MMBtu Plan | 61.4351 | 53.1468 | 74.3718 | 130.8504 | 163.5188 | 68.7411 | 232.7321 | 206.2273 | 151.514
Home Energy Assistance
Actuals |  | 2015: 2015; 2016: 2016; 2017: 2017; 2018: 2018; 2019: 2019
1) | Total Gas Costs | 2015: 84958.1768; 2016: 99239.8011; 2017: 111025.37; 2018: 234317.2; 2019: 430693.18
| Annual Electric Savings Actual (kWh) | 2015: 22296; 2016: 348784; 2017: 2050.6364; 2018: 35232.5; 2019: 68607.9
| $/Annual kWh Actual | 2015: 3.8105; 2016: 0.28453; 2017: 54.1419; 2018: 6.6506; 2019: 6.2776
2) | Total Gas Costs | 2015: 84958.1768; 2016: 99239.8011; 2017: 111025.37; 2018: 234317.2; 2019: 430693.18
| Total summer peak kW Actual | 2015: 0; 2016: 0; 2017: 0; 2018: 0; 2019: 0
| $/kW Actual | 2015: 0; 2016: 0; 2017: 0; 2018: 0; 2019: 0
3) | Total Gas Costs | 2015: 84958.1768; 2016: 99239.8011; 2017: 111025.37; 2018: 234317.2; 2019: 430693.18
| Total Annual MMBtu Actual | 2015: 1419.5; 2016: 937.5; 2017: 2103.495; 2018: 2384.9; 2019: 3952.99
| $/Annual MMBtu Actual | 2015: 59.8508; 2016: 105.8558; 2017: 52.7814; 2018: 98.2503; 2019: 108.9538
Liberty Utilities Gas
NHPUC Docket No. 20-092
Attachment I4 (2021) - September 1, 2020
Page 4 of 8
Energy Star Products
Planned |  | 2015 | 2016 | 2017 | 2018 | 2019 | 2020 | 2021 | 2022 | 2023
1) | Total Gas Budget | 828043 | 995000 | 815220 | 1091674 | 925001 | 867569 | 975798 | 1017591.2833 | 1028147.4359
| Annual Electric Savings Plan (kWh) | 0 | 40875.38 | 39480 | 46959.2593 | 40628 | 123094 | 24650 | 28420 | 30315
| $/Annual kWh Plan | 0 | 24.3423 | 20.6489 | 23.2473 | 22.7676 | 7.048 | 39.5861 | 35.8055 | 33.9155
2) | Total Gas Budget | 828043 | 995000 | 815220 | 1091674 | 925001 | 867569 | 975798 | 1017591.2833 | 1028147.4359
| Total summer peak kW Plan | 0 | 0 | 0 | 0 | 0 | 0 | -0.2782 | -0.2996 | -0.2889
| $/kW Plan | 0 | 0 | 0 | 0 | 0 | 0 | 0 | 0 | 0
3) | Total Gas Budget | 828043 | 995000 | 815220 | 1091674 | 925001 | 867569 | 975798 | 1017591.2833 | 1028147.4359
| Total Annual MMBtu Plan | 14005.9917 | 15590.218 | 10383.5997 | 14078.8 | 11989.975 | 11161.3828 | 11065.5569 | 11961.2417 | 12310.1117
| $/Annual MMBtu Plan | 59.1206 | 63.8221 | 78.5103 | 77.5403 | 77.1479 | 77.7295 | 88.1834 | 85.0741 | 83.5206
Home Energy Assistance
Actuals |  | 2015: 2015; 2016: 2016; 2017: 2017; 2018: 2018; 2019: 2019
1) | Total Gas Costs | 2015: 899813.799; 2016: 970998.1959; 2017: 989619.28; 2018: 1230077.32; 2019: 921922.15
| Annual Electric Savings Actual (kWh) | 2015: 53802.8; 2016: 73636.716; 2017: 27419; 2018: 31248; 2019: 38843
| $/Annual kWh Actual | 2015: 16.7243; 2016: 13.1863; 2017: 36.0925; 2018: 39.365; 2019: 23.7346
2) | Total Gas Costs | 2015: 899813.799; 2016: 970998.1959; 2017: 989619.28; 2018: 1230077.32; 2019: 921922.15
| Total summer peak kW Actual | 2015: 0; 2016: 0; 2017: 0; 2018: 0; 2019: 0
| $/kW Actual | 2015: 0; 2016: 0; 2017: 0; 2018: 0; 2019: 0
3) | Total Gas Costs | 2015: 899813.799; 2016: 970998.1959; 2017: 989619.28; 2018: 1230077.32; 2019: 921922.15
| Total Annual MMBtu Actual | 2015: 17351.1; 2016: 16657.7; 2017: 11845.7; 2018: 35151.3; 2019: 17650.5
| $/Annual MMBtu Actual | 2015: 51.8592; 2016: 58.2913; 2017: 83.5425; 2018: 34.9938; 2019: 52.2321
Liberty Utilities Gas
NHPUC Docket No. 20-092
Attachment I4 (2021) - September 1, 2020
Page 5 of 8
Home Energy Reports
Planned |  | 2015 | 2016 | 2017 | 2018 | 2019 | 2020 | 2021 | 2022 | 2023
1) | Total Gas Budget | 293550 | 298000 | 227000 | 296600 | 270764 | 286994.5355 | 185000 | 179176.7554 | 173536.8092
| Annual Electric Savings Plan (kWh) | 0 | 0 | 0 | 0 | 0 | 0 | 0 | 0 | 0
| $/Annual kWh Plan | 0 | 0 | 0 | 0 | 0 | 0 | 0 | 0 | 0
2) | Total Gas Budget | 293550 | 298000 | 227000 | 296600 | 270764 | 286994.5355 | 185000 | 179176.7554 | 173536.8092
| Total summer peak kW Plan | 0 | 0 | 0 | 0 | 0 | 0 | 0 | 0 | #REF!
| $/kW Plan | 0 | 0 | 0 | 0 | 0 | 0 | 0 | 0 | 0
3) | Total Gas Budget | 293550 | 298000 | 227000 | 296600 | 270764 | 286994.5355 | 185000 | 179176.7554 | 173536.8092
| Total Annual MMBtu Plan | 18440.1 | 18440.1 | 9700 | 7480 | 7384 | 7438.2 | 13169.0994 | 17325.4233 | 28410
| $/Annual MMBtu Plan | 15.9191 | 16.1604 | 23.4021 | 39.6524 | 36.669 | 38.5839 | 14.048 | 10.3418 | 6.1083
Home Energy Assistance
Actuals |  | 2015: 2015; 2016: 2016; 2017: 2017; 2018: 2018; 2019: 2019
1) | Total Gas Costs | 2015: 298541.7649; 2016: 245049.3672; 2017: 224349.6; 2018: 264913.58; 2019: 269754.7
| Annual Electric Savings Actual (kWh) | 2015: 0; 2016: 0; 2017: 0; 2018: 0; 2019: 0
| $/Annual kWh Actual | 2015: 0; 2016: 0; 2017: 0; 2018: 0; 2019: 0
2) | Total Gas Costs | 2015: 298541.7649; 2016: 245049.3672; 2017: 224349.6; 2018: 264913.58; 2019: 269754.7
| Total summer peak kW Actual | 2015: 0; 2016: 0; 2017: 0; 2018: 0; 2019: 0
| $/kW Actual | 2015: 0; 2016: 0; 2017: 0; 2018: 0; 2019: 0
3) | Total Gas Costs | 2015: 298541.7649; 2016: 245049.3672; 2017: 224349.6; 2018: 264913.58; 2019: 269754.7
| Total Annual MMBtu Actual | 2015: 22213.1; 2016: 9622.4; 2017: 9708.3; 2018: 8115.51; 2019: 10883.5
| $/Annual MMBtu Actual | 2015: 13.4399; 2016: 25.4666; 2017: 23.1091; 2018: 32.6429; 2019: 24.7857
Liberty Utilities Gas
NHPUC Docket No. 20-092
Attachment I4 (2021) - September 1, 2020
Page 6 of 8
Aerial Infrared Mapping
Planned |  | 2015 | 2016 | 2017 | 2018 | 2019 | 2020 | 2021 | 2022 | 2023
1) | Total Gas Budget | n/a | n/a | n/a | n/a | n/a | n/a | 460250 | 271428.5714 | 262884.8149
| Annual Electric Savings Plan (kWh) | n/a | n/a | n/a | n/a | n/a | n/a | 0 | 0 | 0
| $/Annual kWh Plan | n/a | n/a | n/a | n/a | n/a | n/a | 0 | 0 | 0
2) | Total Gas Budget | n/a | n/a | n/a | n/a | n/a | n/a | 460250 | 271428.5714 | 262884.8149
| Total summer peak kW Plan | n/a | n/a | n/a | n/a | n/a | n/a | 5.0113 | 0 | 0
| $/kW Plan | n/a | n/a | n/a | n/a | n/a | n/a | 0 | 0 | 0
3) | Total Gas Budget | n/a | n/a | n/a | n/a | n/a | n/a | 460250 | 271428.5714 | 262884.8149
| Total Annual MMBtu Plan | n/a | n/a | n/a | n/a | n/a | n/a | 5000 | 27700 | 27700
| $/Annual MMBtu Plan | n/a | n/a | n/a | n/a | n/a | n/a | 92.05 | 9.7989 | 9.4904
Home Energy Assistance
Actuals |  | 2015: 2015; 2016: 2016; 2017: 2017; 2018: 2018; 2019: 2019
1) | Total Gas Costs | 2015: n/a; 2016: n/a; 2017: n/a; 2018: n/a; 2019: n/a
| Annual Electric Savings Actual (kWh) | 2015: n/a; 2016: n/a; 2017: n/a; 2018: n/a; 2019: n/a
| $/Annual kWh Actual | 2015: n/a; 2016: n/a; 2017: n/a; 2018: n/a; 2019: n/a
2) | Total Gas Costs | 2015: n/a; 2016: n/a; 2017: n/a; 2018: n/a; 2019: n/a
| Total summer peak kW Actual | 2015: n/a; 2016: n/a; 2017: n/a; 2018: n/a; 2019: n/a
| $/kW Actual | 2015: n/a; 2016: n/a; 2017: n/a; 2018: n/a; 2019: n/a
3) | Total Gas Costs | 2015: n/a; 2016: n/a; 2017: n/a; 2018: n/a; 2019: n/a
| Total Annual MMBtu Actual | 2015: n/a; 2016: n/a; 2017: n/a; 2018: n/a; 2019: n/a
| $/Annual MMBtu Actual | 2015: n/a; 2016: n/a; 2017: n/a; 2018: n/a; 2019: n/a
Liberty Utilities Gas
NHPUC Docket No. 20-092
Attachment I4 (2021) - September 1, 2020
Page 7 of 8
Large Business Energy Solutions
Planned |  | 2015 | 2016 | 2017 | 2018 | 2019 | 2020 | 2021 | 2022 | 2023
1) | Total Gas Budget | 1445300 | 1488000 | 1563100 | 1981418 | 2300303 | 2190676 | 1818540 | 1930920.0969 | 2073193.6049
| Annual Electric Savings Plan (kWh) | 0 | 0 | 0 | 0 | 0 | 0 | 0 | 0 | 0
| $/Annual kWh Plan | 0 | 0 | 0 | 0 | 0 | 0 | 0 | 0 | 0
2) | Total Gas Budget | 1445300 | 1488000 | 1563100 | 1981418 | 2300303 | 2190676 | 1818540 | 1930920.0969 | 2073193.6049
| Total summer peak kW Plan | 0 | 0 | 0 | 0 | 0 | 0 | 0 | 0 | 0
| $/kW Plan | 0 | 0 | 0 | 0 | 0 | 0 | 0 | 0 | 0
3) | Total Gas Budget | 1445300 | 1488000 | 1563100 | 1981418 | 2300303 | 2190676 | 1818540 | 1930920.0969 | 2073193.6049
| Total Annual MMBtu Plan | 35112.2842 | 47470.9 | 50253 | 56640.566 | 65862.8952 | 65052.4758 | 76164.5996 | 81402.1093 | 90438.8144
| $/Annual MMBtu Plan | 41.1622 | 31.3455 | 31.1046 | 34.9823 | 34.9256 | 33.6755 | 23.8764 | 23.7208 | 22.9237
Home Energy Assistance
Actuals |  | 2015: 2015; 2016: 2016; 2017: 2017; 2018: 2018; 2019: 2019
1) | Total Gas Costs | 2015: 1213707.0319; 2016: 1362062.8821; 2017: 1118669.97; 2018: 1253657.27; 2019: 1808918.19
| Annual Electric Savings Actual (kWh) | 2015: 376025; 2016: 730766.7703; 2017: 59599.1398; 2018: 62399; 2019: 217971
| $/Annual kWh Actual | 2015: 3.2277; 2016: 1.8639; 2017: 18.7699; 2018: 20.091; 2019: 8.2989
2) | Total Gas Costs | 2015: 1213707.0319; 2016: 1362062.8821; 2017: 1118669.97; 2018: 1253657.27; 2019: 1808918.19
| Total summer peak kW Actual | 2015: 0; 2016: 0; 2017: 0; 2018: 0; 2019: 0
| $/kW Actual | 2015: 0; 2016: 0; 2017: 0; 2018: 0; 2019: 0
3) | Total Gas Costs | 2015: 1213707.0319; 2016: 1362062.8821; 2017: 1118669.97; 2018: 1253657.27; 2019: 1808918.19
| Total Annual MMBtu Actual | 2015: 40175.5; 2016: 41329.6; 2017: 44189.1; 2018: 50500.2868; 2019: 69643.0904
| $/Annual MMBtu Actual | 2015: 30.2101; 2016: 32.9561; 2017: 25.3155; 2018: 24.8248; 2019: 25.9741
Liberty Utilities Gas
NHPUC Docket No. 20-092
Attachment I4 (2021) - September 1, 2020
Page 8 of 8
Small Business Energy Solutions
Planned |  | 2015 | 2016 | 2017 | 2018 | 2019 | 2020 | 2021 | 2022 | 2023
1) | Total Gas Budget | 1032710 | 1190000 | 1373000 | 1521323 | 1361981 | 1805139 | 1633120 | 1768008.7167 | 1967937.4329
| Annual Electric Savings Plan (kWh) | 0 | 2352 | 1344 | 0 | 0 | 0 | 9506.44 | 9699.3 | 9917.02
| $/Annual kWh Plan | 0 | 505.9524 | 1021.5774 | 0 | 0 | 0 | 171.7909 | 182.2821 | 198.4404
2) | Total Gas Budget | 1032710 | 1190000 | 1373000 | 1521323 | 1361981 | 1805139 | 1633120 | 1768008.7167 | 1967937.4329
| Total summer peak kW Plan | 0 | 0 | 0 | 0 | 0 | 0 | 0 | 0 | 0
| $/kW Plan | 0 | 0 | 0 | 0 | 0 | 0 | 0 | 0 | 0
3) | Total Gas Budget | 1032710 | 1190000 | 1373000 | 1521323 | 1361981 | 1805139 | 1633120 | 1768008.7167 | 1967937.4329
| Total Annual MMBtu Plan | 19194.6847 | 17647.1 | 38717.4092 | 34789.5679 | 31804.1988 | 30789.0244 | 25848.8765 | 28289.4659 | 31363.3974
| $/Annual MMBtu Plan | 53.8019 | 67.4332 | 35.4621 | 43.7293 | 42.8239 | 58.6293 | 63.1795 | 62.4971 | 62.7463
Home Energy Assistance
Actuals |  | 2015: 2015; 2016: 2016; 2017: 2017; 2018: 2018; 2019: 2019
1) | Total Gas Costs | 2015: 1129097.5201; 2016: 795988.7748; 2017: 852560.3; 2018: 1226552.32; 2019: 1389859.77
| Annual Electric Savings Actual (kWh) | 2015: 316732; 2016: 17924.7935; 2017: 90646.5477; 2018: 66362; 2019: 31344
| $/Annual kWh Actual | 2015: 3.5648; 2016: 44.4071; 2017: 9.4053; 2018: 18.4828; 2019: 44.3421
2) | Total Gas Costs | 2015: 1129097.5201; 2016: 795988.7748; 2017: 852560.3; 2018: 1226552.32; 2019: 1389859.77
| Total summer peak kW Actual | 2015: 0; 2016: 0; 2017: 0; 2019: 0
| $/kW Actual | 2015: 0; 2016: 0; 2017: 0; 2019: 0
3) | Total Gas Costs | 2015: 1129097.5201; 2016: 795988.7748; 2017: 852560.3; 2018: 1226552.32; 2019: 1389859.77
| Total Annual MMBtu Actual | 2015: 39916.08; 2016: 20731.54; 2017: 25814.51; 2018: 28935; 2019: 28467.3038
| $/Annual MMBtu Actual | 2015: 28.2868; 2016: 38.3951; 2017: 33.0264; 2018: 42.3899; 2019: 48.823