## Introduction
New Hampshire Energy Optimization Study
Energy Consumption, Demand, Customer Cost, and Carbon Emissions Analysis
Created by: | Navigant Consulting
Last updated: | 2019-07-16
Context:
To support the New Hampshire Energy Optimization through Fuel Switching Study, the New Hampshire Joint Utilities asked Navigant to evaluate the customer cost impacts and energy savings impacts associated with different methods of benefit-cost accounting for energy optimization measures. In general, these measures pertain to the installation of new electric heat pump equipment or new gas equipment in homes that are now or were previously heated using oil or propane.
This model is an adaptation of the Massachusetts Residential Energy Optimization Model, developed by Navigant in October 2018 for the MA Energy Efficiency Advisory Council. Navigant adapted the Massachusetts model using New Hampshire-specific inputs for annual temperature data, energy costs, and electricity generation mix.
This model calculates the customer cost savigns, the energy consumption savings, the demand savings, and the incremental costs of energy optimization measures in both an early replacement (ER) scenario and a replace on failure (ROF) scenario. For measures where the existing heating equipment is kept operational, the incremental cost calculations for the early replacement scenario only account for the cost of replacing A/C equipment.
Model Structure:
| Spreadsheet Tab | Description
| Inputs | This tab contains all general inputs that pertain to multiple tabs or measures. Includes inputs regarding cooling, heating, and water heating loads; retail energy prices; unit conversion factors; equipment size assumptions; threshold temperatures for dual-fuel systems; and discount rate. Users may update input assumptions on this tab and observe the effects in the output sheets.
| Equipment Definitions | This tab defines the equipment types and equipment combinations that are used in the baselines and measures considered in this model. This tab does not contain any calculations, it merely serves as reference sheet for the equipment definitions. An equipment identifier (EQUIxxx) is assigned to each unique equipment type. The tab defines the efficiency levels that are considered in the model for all fuel types that pertain to the equipment.
More than one fuel type may be relevant to one equipment type if the equipment is defined as a combination of two products. For example, the 'A/C + Oil Furnace" equipment type has an electric efficiency relevant to the A/C and an oil efficiency relevant to the furnace. Some equipment types are defined with multiple efficiency metrics for the same fuel type, if they include more than one product that consumes the same fuel. For example, the "Oil Boiler + Storage WH" measure includes separate oil efficiency metrics for the boiler and WH.
For each equipment type, up to four efficiency levels may be defined for each fuel type: - Baseline efficiency represents the efficiency of equipment currently installed in the field. - Code efficiency represents the minimum efficiency available to customers today. This is the larger of either the minimum federal efficiency standard or the minimum efficiency available in the market. - Low measure efficiency represents the lowest efficiency level incentivized by the program. - High Measure efficiencies represents the highest efficiency level incentivized by the program, if the program incentivizes multiple levels.
| Baseline Calculations | This tab calculates and reports the consumption and costs associated with each equipment type that is modeled as a baseline case. A baseline identifier (BASExx) is assigned to each baseline case. The "Baseline Calculations" in the lower section of the tab includes the calculations relevant to each baseline case. The "Baseline Summary" table in the upper section of the tab gathers the results of the baseline calculations into a summary table that is referenced by other worksheets in the model.
| Measure List | This tab defines each of the measures considered in this model and reports the cost and energy savings associated with each measure. A measure identifier (MEASxx) is assigned to each unique measure. The tab defines the baseline equipment and replacement equipment (with identifiers) for each measure, and the fuel type(s) used by the baseline and replacement equipment. Measures are defined by the Equipment IDs and Baseline IDs input by the user in orange-shaded columns. All of the descriptive information regarding measure definitions and fuel types are pulled into this sheet from other tabs using index formulas, and are reported in green-shaded columns. The cost and savings outputs reported in this tab are calculated in realtime based on analysis in other sheets of the model. For example, consumption savings for each fuel type are calculated as measure level consumption (calculated in the MEASxx measure tab) minus baseline level consumption (calculated in the Baseline Calculations tab).
| Full-Early Replacement | This tab provides an abridged version of the Measure List tab with the most important results and definitions for measures in the Full/Early Replacement scenario.
| Partial Displacement | This tab provides an abridged version of the Measure List tab with the most important results and definitions for measures in the Partial Displacement scenario.
| Replace on Failure | This tab provides an abridged version of the Measure List tab with the most important results and definitions for measures in the Replace On Failure scenario.
| BCR Outputs | This tab collects key output fields for a select set of measures that the PAs requested as inputs for the BCR models.
| Heat Pump Analysis | This tab calculates the consumption of fuel displacement measures. These fuel displacement measures involve the installation of heat pumps alongside oil or propane equipment, such that the heat pumps displace fuel consumption but do not entirely replace the oil- or propane-fired equipment. This tab uses hourly weather data to estimate the proportions of the heating load that is supplied by the heat pump and by the oil- or propane-fired equipment.
| MEASxx | For each measure considered in the model, there is a unique tab containing the measure calculations that is named by the measure identifier (e.g., MEAS01, MEAS02, etc.). The first 55 rows of each measure tab contain a standardized template for summarizing the consumption, demand, and cost information for the measure. These rows are referenced by the output table in the "Measure List" tab, and their structure should not be altered. After row 56, the evaluation team presents the assumptions and calculations that were used to estimate the measure cost and savings.
Data Flow Diagram:
Inputs
Intermediate steps
Outputs
Inputs
Heat Pump Measures
MEAS01 - MEAS11
MEAS29 - MEAS32
Non Heat Pump Measures
MEAS12 - MEAS28 MEAS33
Equipment Definitions
Baseline Calculations
Heat Pump Analysis
Measure List Tab
Measure List Inputs
Measure Analysis Outputs
Full-Early Replacement
Partial Displacement
Replace On Failure
BCR Outputs

## Inputs
Input Sheet
This sheet contains all general inputs. Specific inputs for each piece of equipment are presented in the Baseline Calculations tab and the relevant measure tabs (named MEAS##)
The following inputs are presented here:
- Cooling and heating loads per year
- Retail energy prices per fuel unit
- Unit conversion factors
- Assumptions regarding common equipment types
- Assumptions regarding the baseline mix of different A/C types
- Discount rate
- Carbon emissions factors
- Source fuel consumption factors
- Assumptions related to installation costs
Cooling, Heating, and Water Heating Loads
The analysis assumes different baseline heating loads for households equipped with furnaces, boilers, or combination boilers, based on 2015 HEHE Impact Evaluation.
| Load Type | Load | Units | Source
| Cooling Load | 13.0728 | MMBtu/year | 30 kBtu/h Cooling Capacity x 419 hours EFLH. Cooling Capacity: 2016-2018 MA TRM p.60; EFLH: RES 1 Baseline Study (on-going) .
| Furnace Heating Load | 68.4 | MMBtu/year | Home Energy Services (HES) Impact Evaluation (RES 34) Engineering Algorithm Workbook Ex Post Furnace Heating Load
| Boiler Heating Load | 76.7 | MMBtu/year | Home Energy Services (HES) Impact Evaluation (RES 34) Engineering Algorithm Workbook HES Ex Post Furnace Heating Load
| Combo Boiler Heating Load | 62.127 | MMBtu/year | Cadmus (2015) High Efficiency Heating Equipment Impact Evaluation reports combination boilers have typical heating loads that are 19% lower than standard boiler loads. p.6. http://ma-eeac.org/wordpress/wp-content/uploads/High-Efficiency-Heating-Equipment-Impact-Evaluation-Final-Report.pdf
| Water Heating Load, Gas- or Oil-fired WH | 13.9 | MMBtu/year | Calculated in RES19 Task 7 based on efficiency data surveyed in RES1 and consumption and installed base data from Energy Information Administration, 2015 Residential Energy Consumption Survey (RECS). Table CE4.7. Available at: https://www.eia.gov/consumption/residential/data/2015/index.php
| Water Heating Load, Propane-fired WH | 11.3 | MMBtu/year | Calculated in RES19 Task 7 based on efficiency data surveyed in RES1 and consumption and installed base data from Energy Information Administration, 2015 Residential Energy Consumption Survey (RECS). Table CE4.7. Available at: https://www.eia.gov/consumption/residential/data/2015/index.php
| Water Heating Load, Electric WH | 8 | MMBtu/year | Calculated in RES19 Task 7 based on efficiency data surveyed in RES1 and consumption and installed base data from Energy Information Administration, 2015 Residential Energy Consumption Survey (RECS). Table CE4.7. Available at: https://www.eia.gov/consumption/residential/data/2015/index.php
Retail Energy Prices (2017-2018)
| Fuel | Units | $/Unit | Btu/Unit | $/MMBtu | Data Source
| Fuel Oil | Gallon | 3.115 | 138690 | 22.4602 | EIA 2019 Average New Hampshire Residential Heating Oil Price per gallon (Oct 2018 - Mar 2019) https://www.eia.gov/dnav/pet/PET_PRI_WFR_DCUS_SNH_W.htm
| Electricity | kWh | 0.1978 | 3412 | 57.9719 | EIA 2019 Electricity Data Browser, New Hampshire Average Residential Retail Price of Electricity (Feb 2018 - Feb 2019) https://www.eia.gov/electricity/data/browser/#/topic/7
| Natural Gas | Therm | 1.613 | 100000 | 16.13 | EIA 2019 New Hampshire Residential Natural Gas Price per therm (Oct 2018 - Feb 2019) https://www.eia.gov/dnav/ng/ng_pri_sum_dcu_SNH_m.htm where one therm equals 100 cubic ft.
| Propane | Gallon | 3.283 | 91333 | 35.9454 | EIA 2019 Average New Hampshire Residential Propane Price per gallon (Oct 2018 - Mar 2019) https://www.eia.gov/dnav/pet/PET_PRI_WFR_DCUS_SNH_W.htm
Unit Conversion Factors
| From | To | Factor
| Btu | MMBtu | 1000000
| Therm | MMBtu | 10
| Btu | kWh | 3412
| Lbs | Short Ton | 0.0005
| kWh | MWh | 1000
Equipment Assumptions
Heat pumps and air conditioners are sized by cooling capacity in this model.
Based on NEEP data, the cooling capacity is on average approximately the same as the heating capacity at 47F.
The heat pump capacity is used in the peak demand calculations and in the installed costs calculations.
The recommended cooling capacity for Central A/Cs is 2.6 tons, based on the MA TRM.
The recommended HP capacities are 4 tons for HPs operating alone and 2.5 tons for heat pumps operating with additional heating equipment.
High-efficiency DMSHPs are not typically available above 2-tons capacity. DMSHP capacities above 2 tons are estimated as combinations of smaller-sized systems.
Heat Pump Inputs, Central AC Inputs
| AC Cooling Capacity |  | 2.6 ton (MA TRM) |  | Default value: 2.6 ton. Per the 2016-2018 MA TRM p.60, the average CAC size is 2.6 ton
| Central HP, with other heating equip, Cooling Capacity, 95F |  | 2.5 ton (default HP partial displacement) |  | Default value: 2.5 ton |  |  |  | INPUT_CHP_COOLCAP_SUPPLEMENTED
| Central HP, with other heating equip, Heating Capacity, 47F |  | 2.5 ton (default HP partial displacement) |  | Default value: 2.5 ton. Default assumption: heating capacity roughly equals cooling capacity. |  |  |  | INPUT_CHP_HEATCAP_SUPPLEMENTED
| Central HP, no supplemental heating, Cooling Capacity, 95F |  | 4.0 ton (default HP full replacement) |  | Default value: 4 ton |  |  |  | INPUT_CHP_COOLCAP_NOOTHERHEAT
| Central HP, no supplemental heating, Heating Capacity, 47F |  | 4.0 ton (default HP full replacement) |  | Default value: 4 ton. Default assumption: heating capacity roughly equals cooling capacity. |  |  |  | INPUT_CHP_HEATCAP_NOOTHERHEAT
| DMSHP, with other heating equip, Cooling Capacity, 95F |  | 2.5 ton (1x12kBtu + 2x9kBtu) |  | Default value: 2.5 ton |  |  |  | INPUT_DMSHP_COOLCAP_SUPPLEMENTED
| DMSHP, with other heating equip, Heating Capacity, 47F |  | 2.5 ton (1x12kBtu + 2x9kBtu) |  | Default value: 2.5 ton. Default assumption: heating capacity roughly equals cooling capacity. |  |  |  | INPUT_DMSHP_HEATCAP_SUPPLEMENTED
| DMSHP, no supplemental heating, Cooling Capacity, 95F |  | 4 ton (1x24kBtu + 2x12kBtu) |  | Default value: 4 ton |  |  |  | INPUT_DMSHP_COOLCAP_NOOTHERHEAT
| DMSHP, no supplemental heating, Heating Capacity, 47F |  | 4 ton (1x24kBtu + 2x12kBtu) |  | Default value: 4 ton. Default assumption: heating capacity roughly equals cooling capacity. |  |  |  | INPUT_DMSHP_HEATCAP_NOOTHERHEAT
Baseline A/C Inputs
Baseline households considered in this analysis are assumed to be equipped with either room/window A/C units, a central A/C system, or no air conditioning system at all.
For measures where the baseline provides "Cool+Heat" function, the baseline cooling consumption is calculated as a blend of these A/C types (Room A/C, Central A/C, and No A/C).
This analysis uses as a default the saturation of these different A/C types reported in the 2017 Baseline Study for Massachusetts homes.
Based on a set of inputs, this section calculates a blended baseline consumption and cost for a 3-part blend (CAC, RAC, No AC) and a 2-part blend (RAC, No AC)
Baseline A/C Inputs
| Proportion of Homes with with Room/Window A/C |  | 46.4% | Default value: 46.4%. 2018 Claritas (formerly The Nielsen Company) Energy Behavior Track annual survey, conducted in partnership with E Source, in which approximately 32,500 residential customers in the U.S. are surveyed on a variety of energy-related topics.
| Proportion of Homes with Central A/C |  | 33.3% | Default value: 33.3%. 2018 Claritas (formerly The Nielsen Company) Energy Behavior Track annual survey
| Proportion of Homes with No A/C |  | 20.3% | Default value: 20.3%. 2018 Claritas (formerly The Nielsen Company) Energy Behavior Track annual survey
Room AC Inputs
| Cooling Capacity of room AC |  | 12 | kBtu
| Room AC EFLH |  | 348 | RES 1 Baseline Study (on-going)
| Number of room Acs |  | 4 | Calculates the minimum number of room A/Cs needed to meet the total cooling load, at the RAC capacity and EFLH specified above.
| Cost per Unit |  | 300 | Web search, consistent with previous studies
| Coincidence Factor for RACs, summer |  | 0.46 | Residential CF from RES 1
| Room AC Equipment ID |  | EQUI031
| Baseline Efficiency |  | 8 EER | 8 | EER
| Code Efficiency |  | 10 EER | 10 | EER
| Total Code Installed Cost |  | 1200 | USD
| Room AC Equipment Lifetime |  | 9 | years
| Room AC Remaining Useful Life |  | 3 | years
| Baseline Consumption |  | 2088 | kWh/yr
| Code Consumption |  | 1670.4 | kWh/yr
| Baseline Operating Cost |  | 413.0064 | USD
| Code Operating Cost |  | 330.4051 | USD
| Baseline Summer Peak Demand |  | 2.76 | kW
| Code Summer Peak Demand |  | 2.208 | kW
Central AC Inputs
| Tonnage |  | 2.6 | tons cooling
| Coincidence Factor for Central ACs, summer |  | 0.5 | Residential CF from RES 1
| Central AC Equipment ID |  | EQUI040
| Baseline Efficiency |  | 10 SEER/8.5 EER | 10 | SEER | 8.5 | EER
| Code Efficiency |  | 13 SEER/11 EER | 13 | SEER | 11 | EER
| Code A/C Replacement Total Installed Cost |  | 10592.4 | USD
| Central AC Equipment Lifetime |  | 16 | years
| Central AC Remaining Useful Life |  | 5 | years
| Baseline Consumption |  | 1307.28 | kWh/yr
| Code Consumption |  | 1005.6 | kWh/yr
| Baseline Operating Cost |  | 258.58 | USD
| Code Operating Cost |  | 198.9077 | USD
| Baseline Summer Peak Demand |  | 1.8353 | kW
| Code Summer Peak Demand |  | 1.4182 | kW
No AC Inputs
| Code A/C Replacement Total Installed Cost |  | 0 | USD
| Equipment Lifetime |  | 0 | years
| Remaining Useful Life |  | 0 | years
| Baseline Consumption |  | 0 | kWh/yr
| Code Consumption |  | 0 | kWh/yr
| Baseline Operating Cost |  | 0 | USD
| Code Operating Cost |  | 0 | USD
| Baseline Summer Peak Demand |  | 0 | kW
| Code Summer Peak Demand |  | 0 | kW
| Blended A/C Baselines |  | 2-part (Room AC, No AC) | 3-part (CAC, RAC, No AC) | Here, weighted averages are calculated for a baseline that includes 2 or 3 baseline A/C options
| Code A/C Replacement Total Installed Cost |  | 834.7826 | 4084.0692 | USD
| Equipment Lifetime |  | 6 | 10 | years
| Remaining Useful Life |  | 2 | 3 | years
| Baseline Consumption |  | 1452.5217 | 1404.1562 | kWh/yr
| Code Consumption |  | 1162.0174 | 1109.9304 | kWh/yr
| Baseline Operating Cost |  | 287.3088 | 277.7421 | USD
| Code Operating Cost |  | 229.847 | 219.5442 | USD
| Baseline Summer Peak Demand |  | 1.92 | 1.8918 | kW
| Code Summer Peak Demand |  | 1.536 | 1.4968 | kW
Heat Pump Settings
Heat Pumps Operating with Additional Heating Equipment (Boiler, Furnace or Electric Baseboard Heat)
Some measures calculated in this model use heat pumps alongside other heating equipment.
In those cases, the heat pump is assumed to run down to a certain switchover temperature, at which point it shuts down and the other heating equipment turns on to provide all of the home's heating needs.
To determine the minimum switchover temperature, we considered the minimum temperature at which a 2.5 ton HP could provide all heating needs for a house with a heating load of 70 MMBtu/yr.
In calculating the minimum temperature, we conservatively assumed that the heating capacity of the heat pump degrades by 25% at low temperatures (that is, a 2.5 ton HP is assumed to provide 1.875 ton of heating at low temperatures).
We then compared the 1.875 ton value to the heating loads calculated in the Heat Pump Analysis, and found that the lowest temperature at which a 2.5 ton HP would be able to provide all heating needs of a 70 MMBtu/yr house is 15°F.
For temperatures below 15°F, the hourly heating load of the home (in Btu/h) is greater than the estimated capacity of 1.875 ton, so the 2.5 ton HP would no longer suffice.
Therefore, we recommend selecting fuel switchover temperatures greater than or equal to 15°F.
High switchover temperatures would translate into very little heat pump usage, which would make the payback period very long.
Therefore, we assume that consumers would only install heat pumps if they could use them in the fall, spring and part of the winter, thus ensuring usage for a significant portion of the heating season.
Based on those considerations, we recommend selecting fuel switchover temperatures less than or equal to 50°F.
Internal Supplemental Electric Resistance Heat
The COP curves developed for the heat pumps in this model account for any electric supplemental heat sold as part of the heat pump package.
The model also offers the option to set a switchover temperature for the internal electric resistance heat. For temperatures below that switchover temperature, the COP is assumed to have a value of 1 regardless of the calculated value in the COP curve.
Because the COP curve already accounts for some internal electric resistance supplemental heat, we recommend selecting a low Resistance Heat Switchover Temperature. Since 5°F is the lowest performance point reported in the NEEP database, we recommend selecting a Resistance Heat Switchover Temperature less than or equal to 5°F.
Note: for measures that include additional heating equipment, the electric resistance supplemental heat is only accounted for if the Resistance Heat Switchover Temperature is greater than the fuel switchover temperature.
Considering the discussion above and the results in Ductless Mini‐Split Heat Pump Impact Evaluation (CADMUS, December 30, 2016), we suggest the following switchover temperatures:
- Gas Switchover Temperature: 50°F
- Oil Switchover Temperature: 30°F
- Propane Switchover Temperature: 15°F
- Electric Baseboard Switchover Temperature: 15°F
- Resistance Heat Switchover Temperature: 0°F
Note: generally, the more expensive the fuel, the lower the switchover temperature should be. Therefore, future model users should consider the fuel and electricity costs at the time of use when selecting the switchover temperatures.
| Gas Switchover Temperature |  | 50 | °F | User input: For dual-fuel systems, the temperature at which the system switches between electric heat pump operation and fossil fuel heating.
| Oil Switchover Temperature |  | 25 | °F | User input: For dual-fuel systems, the temperature at which the system switches between electric heat pump operation and fossil fuel heating.
| Propane Switchover Temperature |  | 15 | °F | User input: For dual-fuel systems, the temperature at which the system switches between electric heat pump operation and fossil fuel heating.
| Electric Baseboard Switchover Temperature |  | 15 | °F | User input: For dual-fuel systems, the temperature at which the system switches between electric heat pump operation and fossil fuel heating.
| Resistance Heat Switchover Temperature |  | 0 | °F | User input: For electric heat pumps without fuel-fired backup, the temperature at which the heat pump switches between vapor compression heating and electric resistance heating.
| CHP Consumption Correction Factor |  | 110% | Consumption correction factor to account for sub-optimal configuration of the furnace-heat pump combination. Applied as a multiplication factor over the overall consumption.
| DMSHP Consumption Correction Factor |  | 110% | Consumption correction factor to account for sub-optimal configuration of the boiler-heat pump combination. Applied as a multiplication factor over the overall consumption.
A recent study used in situ monitoring of cold-climate DMSHPs in Vermont to conclude, "The resulting average heating seasonal efficiency [of the metered systems] is approximately 90% of the average nameplate rated efficiency."
Source: The Cadmus Group (2017). "Evaluation of Cold Climate Heat Pumps in Vermont." p.3. Available at: http://publicservice.vermont.gov/sites/dps/files/documents/Energy_Efficiency/Reports/Evaluation%20of%20Cold%20Climate%20Heat%20Pumps%20in%20Vermont.pdf
| Overall Heat Pump Efficiency Factor |  | 100% | Efficiency correction factor to account for sub-optimal performance of the heat pump. Applied to all heat pump measures, including the ones with an additional source of heating. This factor multiplies the COP of the heat pump in consumption calculations. Lower factor values lead to lower efficiency.
| Cost of systems integration |  | 400 | $ | User input: Cost to have the contractor make the heat pump and fuel-burning heating system operate in a synchronized fashion.
Discount Rate
| Real Discount Rate (RDR) | 2.84% |  |  | Eversource NH. BC model for 2019 Plan. "Avoided Costs" tab, cell F13
Total Installed Cost of A/C and Heat Pump Equipment
Installation costs for central A/C and HP equipment were estimated in the RES23 study through review of a sample of program invoices
These costs include the cost of installing an outdoor condensing unit, an indoor air handler or coil, a thermostat, an air filter casing, and (if needed) refrigerant lines and a backup electric heater
These costs also account for electrical upgrades, ductwork modifications, and the removal/disposal of old equipment
|  | Replacement Installation | New Installation
| Total cost/ton of A/C | 4074 | 4156 | $/ton cooling | Source: RES23 AC-HP Cost Study, Review of program rebate invoices.
| Total cost/ton of 16-SEER HP | 4685 | 5121 | $/ton cooling | Source: RES23 AC-HP Cost Study, Review of program rebate invoices.
| Total cost/ton of 18-SEER HP | 5033 | 5259 | $/ton cooling | Source: RES23 AC-HP Cost Study, Review of program rebate invoices.
Carbon Emissions Factors
| Fuel Type | Units | Lb CO2/Unit | Source
| Fuel Oil | MMBtu | 161.3 | EIA. "How much carbon dioxide is produced when different fuels are burned?" |  |  |  | https://www.eia.gov/tools/faqs/faq.php?id=73&t=11
| Electricity, at generation source | MWh | 654 | ISO NE, 2017 Emissions Report, Table 1-2, 2017 Annual Rate (lb/MWh) |  |  |  | https://www.iso-ne.com/static-assets/documents/2019/04/2017_emissions_report.pdf
| Electricity, at site (incl. T&D loss) | MWH | 706.32 | Electricity at generation source, multiplied by T&D Loss Factor
| Natural Gas | Therm | 11.7 | EIA. "How much carbon dioxide is produced when different fuels are burned?" |  |  |  | https://www.eia.gov/tools/faqs/faq.php?id=73&t=11
| Propane | MMBtu | 139 | EIA. "How much carbon dioxide is produced when different fuels are burned?" |  |  |  | https://www.eia.gov/tools/faqs/faq.php?id=73&t=11
Source Fuel Consumption Factors - Current
| Calculation Factor | Unit
| State T&D Loss Factor | Percent | 108% | Avoided Energy Supply Components in New England: 2018 Report |  |  |  | http://www.synapse-energy.com/sites/default/files/AESC-2018-17-080.pdf
| Portion of Electric Generation, by Fuel Type, 2018 |  |  | ISO New England. "Resource Mix." 2018. |  |  |  | https://www.iso-ne.com/about/key-stats/resource-mix/
| Coal | Percent | 1%
| Gas | Percent | 49%
| Oil | Percent | 1.1%
| Heat Rate of Generation, by Fuel Type, 2018 |  |  | Eversource Analysis of ISO-NE Site-Source Data
| Coal | Input Btu/Output kWh | 10191.9309
| Gas | Input Btu/Output kWh | 7732.6736
| Oil | Input Btu/Output kWh | 10666.2668
| Heat Value of Fuel, by Fuel Type, 2018 |  |  | EIA. "New Hampshire Electricity Profile 2017", Table 6 |  |  |  | https://www.eia.gov/electricity/state/newhampshire/
| Coal | Btu per pound coal | 11400
| Gas | Btu per cubic foot gas | 1029
| Oil | Btu per gallon oil | 137945
| Source Heat Input per kWh of Site Electric Consumption, 2018 |  |  | Equals 1 kWh x T&D Loss Factor x Portion of Electric Generation x Heat Rate
| Coal | Btu per site kWh | 110.0729
| Gas | Btu per site kWh | 4092.1309
| Oil | Btu per site kWh | 126.7152
| Source Fuel Consumption per kWh of Site Electric Consumption, 2018 |  |  | Equals 1 kWh x T&D Loss Factor x Portion of Electric Generation x Heat Rate / Heat Value
| Coal | pound coal per site kWh | 0.0096555
| Gas | cu.ft. gas per site kWh | 3.9768
| Oil | gallon oil per site kWh | 0.00091859
Source Fuel Consumption Factors - 2025 Forecast under Clean Energy Standard
| Calculation Factor | Unit
| State T&D Loss Factor | Percent | 108% | Assumed same as 2018
| Portion of Electric Generation, by Fuel Type, 2025 |  |  | EIA. Net Generation by State by Type of Producer by Energy Source, 2017, IPPs and utilities |  |  |  | https://www.eia.gov/electricity/data/state/
| Coal | Percent | 1.7%
| Gas | Percent | 20.4%
| Oil | Percent | 0.5%
| Heat Rate of Generation, by Fuel Type |  |  | Assumed same as 2018
| Coal | Input Btu/Output kWh | 10191.9309
| Gas | Input Btu/Output kWh | 7732.6736
| Oil | Input Btu/Output kWh | 10666.2668
| Heat Value of Fuel, by Fuel Type |  |  | Assumed same as 2018
| Coal | Btu per pound coal | 11012
| Gas | Btu per cubic foot gas | 1030
| Oil | Btu per gallon oil | 148224
| Source Heat Input per kWh of Site Electric Consumption, 2025 |  |  | Equals 1 kWh x T&D Loss Factor x Portion of Electric Generation x Heat Rate
| Coal | Btu per site kWh | 187.1239
| Gas | Btu per site kWh | 1703.6626
| Oil | Btu per site kWh | 57.5978
| Source Fuel Consumption per kWh of Site Electric Consumption, 2025 |  |  | Equals 1 kWh x T&D Loss Factor x Portion of Electric Generation x Heat Rate / Heat Value
| Coal | pound coal per site kWh | 0.016993
| Gas | cu.ft. gas per site kWh | 1.654
| Oil | gallon oil per site kWh | 0.00038859
Gas Line Assumptions
Gas line costs are added to the installation costs of gas measures if the switch is set to "Yes."
Gas costs in the household from the meter to the heating equipment are calculated on a per-foot basis.
For our recommended estimate, we assume that the gas line must run 30 feet from the manifold at a cost of $20/foot.
Cost information sources:
- https://home.costhelper.com/install-gas-line.html
- https://www.homeadvisor.com/cost/plumbing/install-or-repair-gas-pipes/
| Include gas line costs in measure costs? |  | Yes | User input: set to "Yes" to include the cost of installing a gas line in the gas measure installation costs.
Onsite costs
| Cost per linear foot |  | 20 | $/ft | User input: cost per unit length of gas piping. Includes labor and supplies.
| Distance covered by the gas line |  | 30 | ft | User input: the distance covered by the new gas line. This varies widely with the specifics of the site. We assume 30 feet as an average case.
Street line to site costs
| New gas service line |  | 5000 | $ | User input: cost to install a line from the street to the customer premises.
| Total estimated gas line costs |  | 5600 | $
Electrical Installation Costs
| Electrical System Upgrade |  | 500 | $ | User input: cost for the electrical system upgrade for DMSHP installation.
Note: This cost is not applied to Central AC and Central HP measures because installation costs for Central AC and Central HP systems already account for electrical upgrade costs
Equipment Disposal Costs
| Equipment Disposal Cost |  | 600 | $ | User input: cost to remove existing boiler and hydronic system.
Note: This cost is applied to measures with a boiler (and hydronics) baseline where the hydronic system is removed and not replaced.
This cost is not applied to measures where a boiler is replaced by another boiler, since the hydronic system would remain in use.
This cost is not applied to Central AC and Central HP measures because installation costs for those measures already account for disposal of old equipment.

## Equipment Definitions
Equipment Definitions
This tab defines the equipment used in the baselines and the measures.
This tab does not contain any calculations, it serves only as reference sheet for the equipment definitions.
Equipment Definitions
[12 empty] | Electricity |  |  |  | Natural Gas |  |  |  | Propane |  |  |  | Oil
| Equipment ID | Equipment Name | Equipment Level | Function | Fuel Type | New Unit Equipment Life (years) | Remaining Life for Early Replacement (years) | A/C Life (years) | Remaining A/C Life for Early Replacement (years) | Equipment Life Reference | Available Efficiencies | Electricity Baseline Efficiency | Electricity Code Efficiency | Electricity Low Measure Efficiency | Electricity High Measure Efficiency | Natural Gas Baseline Efficiency | Natural Gas Code Efficiency | Natural Gas Low Measure Efficiency | Natural Gas High Measure Efficiency | Propane Baseline Efficiency | Propane Code Efficiency | Propane Low Measure Efficiency | Propane High Measure Efficiency | Oil Baseline Efficiency | Oil Code Efficiency | Oil Low Measure Efficiency | Oil High Measure Efficiency
| EQUI001 | Baseline A/C Blend+Oil Furnace | Secondary | Cool+Heat | Electric+Oil | 18 | 6 | 10 | 3 | MA TRM, and Environmental Protection Agency (2009). Life Cycle Cost Estimate for ENERGY STAR Furnace. | Baseline Only | CAC: 10 SEER/8.5 EER. Room A/C: 8 EER | CAC: 13 SEER/11 EER; Room A/C: 10 EER | - | - | - | - | - | - | - | - | - | - | 78% AFUE (78.9%) | 83% AFUE | - | -
| EQUI002 | Baseline A/C Blend+Propane Furnace | Secondary | Cool+Heat | Electric+Propane | 18 | 6 | 10 | 3 | MA TRM, and Environmental Protection Agency (2009). Life Cycle Cost Estimate for ENERGY STAR Furnace. | Baseline Only | CAC: 10 SEER/8.5 EER; Room A/C: 8 EER | CAC: 13 SEER/11 EER; Room A/C: 10 EER | - | - | - | - | - | - | 78% AFUE (78.9%) | 85% AFUE | - | - | - | - | - | -
| EQUI003 | Oil Furnace | Primary | Heat | Oil | 18 | 6 |  |  | MA TRM, and Environmental Protection Agency (2009). Life Cycle Cost Estimate for ENERGY STAR Furnace. | Baseline Only | - | - | - | - | - | - | - | - | - | - | - | - | 78% AFUE (78.9%) | 83% AFUE | - | -
| EQUI004 | Propane Furnace | Primary | Heat | Propane | 18 | 6 |  |  | MA TRM, and Environmental Protection Agency (2009). Life Cycle Cost Estimate for ENERGY STAR Furnace. | Baseline Only | - | - | - | - | - | - | - | - | 78% AFUE (78.9%) | 85% AFUE | - | - | - | - | - | -
| EQUI005 | Central HP+Oil Furnace | Secondary | Cool+Heat | Electric+Oil | 17 | 6 |  |  | MA TRM, and The Cadmus Group (2013). 2012 Residential Heating, Water Heating, and Cooling Equipment Evaluation: Net-to-Gross, Market Effects, and Equipment Replacement Timing. Lifetime has been adjusted to reflect the mix of replace on failure and early replacement. | Both | - | 14 SEER/11.7 EER/8.2 HSPF | 16 SEER/8.5 HSPF | 18 SEER/9.6 HSPF | - | - | - | - | - | - | - | - | 78% AFUE (78.9%) | 83% AFUE | - | -
| EQUI006 | Central HP+Propane Furnace | Secondary | Cool+Heat | Electric+Propane | 17 | 6 |  |  | MA TRM, and The Cadmus Group (2013). 2012 Residential Heating, Water Heating, and Cooling Equipment Evaluation: Net-to-Gross, Market Effects, and Equipment Replacement Timing. Lifetime has been adjusted to reflect the mix of replace on failure and early replacement. | Both | - | 14 SEER/11.7 EER/8.2 HSPF | 16 SEER/8.5 HSPF | 18 SEER/9.6 HSPF | - | - | - | - | 78% AFUE (78.9%) | 85% AFUE | - | - | - | - | - | -
| EQUI007 | Central HP | Primary | Cool+Heat | Electric | 17 | 6 |  |  | MA TRM, and The Cadmus Group (2013). 2012 Residential Heating, Water Heating, and Cooling Equipment Evaluation: Net-to-Gross, Market Effects, and Equipment Replacement Timing. Lifetime has been adjusted to reflect the mix of replace on failure and early replacement. | Both | - | 14 SEER/11.7 EER/8.2 HSPF | 16 SEER/8.5 HSPF | 18 SEER/9.6 HSPF | - | - | - | - | - | - | - | - | - | - | - | -
| EQUI008 | Oil Boiler | Primary | Heat | Oil | 20 | 10 |  |  | MA TRM, and Environmental Protection Agency (2009). Life Cycle Cost Estimate for ENERGY STAR Qualified Boilers | Baseline Only | - | - | - | - | - | - | - | - | - | - | - | - | 75% AFUE | 84% AFUE | - | -
| EQUI009 | Propane Boiler | Primary | Heat | Propane | 20 | 10 |  |  | MA TRM, and Environmental Protection Agency (2009). Life Cycle Cost Estimate for ENERGY STAR Qualified Boilers | Baseline Only | - | - | - | - | - | - | - | - | 75% AFUE | 82% AFUE (79.3% actual) | - | - | - | - | - | -
| EQUI010 | DMSHP+Oil Boiler | Secondary | Cool+Heat | Electric+Oil | 18 | 10 |  |  | MA TRM, and GDS Associates, Inc. (2007). Measure Life Report: Residential and Commercial/Industrial Lighting and HVAC Measures. | Both | - | 15 SEER/12 EER/8.2 HSPF | 18 SEER/10.0 HSPF | 20 SEER/12.0 HSPF | - | - | - | - | - | - | - | - | 75% AFUE | 84% AFUE | - | -
| EQUI011 | DMSHP+Propane Boiler | Secondary | Cool+Heat | Electric+Propane | 18 | 10 |  |  | MA TRM, and GDS Associates, Inc. (2007). Measure Life Report: Residential and Commercial/Industrial Lighting and HVAC Measures. | Both | - | 15 SEER/12 EER/8.2 HSPF | 18 SEER/10.0 HSPF | 20 SEER/12.0 HSPF | - | - | - | - | 75% AFUE | 82% AFUE (79.3% actual) | - | - | - | - | - | -
| EQUI012 | Electric Baseboard | Primary | Heat | Electric | 15 | 5 |  |  | Industry Expertise | Baseline Only | 1 COP | 1 COP | - | - | - | - | - | - | - | - | - | - | - | - | - | -
| EQUI013 | Electric Baseboard+DMSHP | Secondary | Cool+Heat | Electric+Electric | 18 | 6 |  |  | MA TRM, and GDS Associates, Inc. (2007). Measure Life Report: Residential and Commercial/Industrial Lighting and HVAC Measures. | Both | 1 COP | 1 COP, 15 SEER/12 EER/8.2 HSPF | 1 COP, 18 SEER/10.0 HSPF | 1 COP, 20 SEER/12.0 HSPF | - | - | - | - | - | - | - | - | - | - | - | -
| EQUI014 | Tankless Coil WH | Primary | HW | Oil | 20 | 7 |  |  | MA TRM, DOE (2008). ENERGY STAR® Residential Water Heaters: Final Criteria Analysis; Page 10. | Baseline Only | - | - | - | - | - | - | - | - | - | - | - | - | 75% AFUE | 84% AFUE | - | -
| EQUI015 | HPWH | Primary | HW | Electric | 10 | 3 |  |  | MA TRM, Equipment Warrranty | Low | - | 0.92 UEF | 2.45 UEF | - | - | - | - | - | - | - | - | - | - | - | - | -
| EQUI016 | Gas Boiler | Primary | Heat | Natural Gas | 20 | 10 |  |  | MA TRM, and Environmental Protection Agency (2009). Life Cycle Cost Estimate for ENERGY STAR Qualified Boiler. | Both | - | - | - | - | - | 82% AFUE (79.3% actual) | 90% AFUE (87.2% actual) | 95% AFUE (89.4% actual) | - | - | - | - | - | - | - | -
| EQUI017 | Oil Boiler+Indirect WH | Secondary | Heat+HW | Oil | 20 | 10 |  |  | MA TRM, GDS Associates, Inc. (2009). Natural Gas Energy Efficiency Potential in Massachusetts. | Baseline Only | - | - | - | - | - | - | - | - | - | - | - | - | 75% AFUE, UA 4.1 Btu/hr-F | 84% AFUE, UA 4.1 Btu/hr-F | - | -
| EQUI018 | Propane Boiler+Indirect WH | Secondary | Heat+HW | Propane | 20 | 10 |  |  | MA TRM, GDS Associates, Inc. (2009). Natural Gas Energy Efficiency Potential in Massachusetts. | Baseline Only | - | - | - | - | - | - | - | - | 75% AFUE, UA 4.1 Btu/hr-F | 82% AFUE (79.3% actual), UA 4.1 Btu/hr-F | - | - | - | - | - | -
| EQUI019 | Gas Boiler+Indirect WH | Secondary | Heat+HW | Natural Gas | 20 | 10 |  |  | MA TRM, and Environmental Protection Agency (2009). Life Cycle Cost Estimate for ENERGY STAR Qualified Boiler. | Both | - | - | - | - | - | 82% AFUE (79.3% actual) | 90% AFUE (87.2% actual) | 95% AFUE (89.4% actual) | - | - | - | - | - | - | - | -
| EQUI020 | Gas Furnace | Primary | Heat | Natural Gas | 17 | 6 |  |  | MA TRM, and Environmental Protection Agency (2009). Life Cycle Cost Estimate for ENERGY STAR Furnace | Both | - | - | - | - | - | 85% AFUE | 95% AFUE (95.4% actual) w/ ECM fan motor | 97% AFUE (97.2% actual) w/ ECM fan motor | - | - | - | - | - | - | - | -
| EQUI021 | Oil Boiler+Tankless Coil WH | Secondary | Heat+HW | Oil | 20 | 10 |  |  | MA TRM, and Environmental Protection Agency (2009). Life Cycle Cost Estimate for ENERGY STAR Qualified Boilers | Baseline Only | - | - | - | - | - | - | - | - | - | - | - | - | 75% AFUE | 84% AFUE | - | -
| EQUI022 | Gas Combination Boiler | Primary | Heat+HW | Natural Gas | 19 | 6 |  |  | MA TRM, Environmental Protection Agency (2009). Life Cycle Cost Estimate for ENERGY STAR Qualified Boiler; measure life assumed to be the same as a boiler. | Both | - | - | - | - | - | 90% AFUE | 90% AFUE | 95% AFUE | - | - | - | - | - | - | - | -
| EQUI023 | Propane Combination Boiler | Primary | Heat+HW | Propane | 20 | 7 |  |  | MA TRM, Environmental Protection Agency (2009). Life Cycle Cost Estimate for ENERGY STAR Qualified Boiler; measure life assumed to be the same as a boiler. | Baseline Only | - | - | - | - | - | - | - | - | 80% AFUE (77.4% actual) | 90% AFUE | - | - | - | - | - | -
| EQUI024 | Oil Boiler+Storage WH | Secondary | Heat+HW | Oil | 20 | 10 |  |  | MA TRM, and Environmental Protection Agency (2009). Life Cycle Cost Estimate for ENERGY STAR Qualified Boilers | Baseline Only | - | - | - | - | - | - | - | - | - | - | - | - | 75% AFUE, 0.58 UEF | 84% AFUE, 0.62 UEF | - | -
| EQUI025 | Propane Boiler+Storage WH | Secondary | Heat+HW | Propane | 20 | 10 |  |  | MA TRM, and Environmental Protection Agency (2009). Life Cycle Cost Estimate for ENERGY STAR Qualified Boilers | Baseline Only | - | - | - | - | - | - | - | - | 75% AFUE, 0.58 UEF | 82% AFUE (79.3% actual), 0.62 UEF | - | - | - | - | - | -
| EQUI026 | Oil Storage WH | Primary | HW | Oil | 13 | 4 |  |  | MA TRM, DOE (2008). ENERGY STAR® Residential Water Heaters: Final Criteria Analysis; Page 10. | Baseline Only | - | - | - | - | - | - | - | - | - | - | - | - | 0.58 UEF | 0.62 UEF | - | -
| EQUI027 | Propane Storage WH | Primary | HW | Propane | 13 | 4 |  |  | MA TRM, DOE (2008). ENERGY STAR® Residential Water Heaters: Final Criteria Analysis; Page 10. | Baseline Only | - | - | - | - | - | - | - | - | 0.58 UEF | 0.63 UEF | - | - | - | - | - | -
| EQUI028 | Gas Storage WH | Primary | HW | Natural Gas | 15 | 5 |  |  | MA TRM, DOE (2008). ENERGY STAR® Residential Water Heaters: Final CriteriaAnalysis. | Both | - | - | - | - | - | 0.55 UEF | 0.60 UEF | 0.66 UEF | - | - | - | - | - | - | - | -
| EQUI029 | Propane On-Demand WH | Primary | HW | Propane | 20 | 7 |  |  | MA TRM, DOE (2008). ENERGY STAR® Residential Water Heaters: Final Criteria Analysis; Page 10. | Baseline Only | - | - | - | - | - | - | - | - | 0.711 UEF | 0.80 UEF | - | - | - | - | - | -
| EQUI030 | Gas On-Demand WH | Primary | HW | Natural Gas | 19 | 6 |  |  | MA TRM, DOE (2008). ENERGY STAR® Residential Water Heaters: Final Criteria Analysis; Page 10. Adjusted to reflect the mix of replace on failure and early replacement. | Low | - | - | - | - | - | 0.80 UEF | 0.87 UEF | - | - | - | - | - | - | - | - | -
| EQUI031 | Room AC | Primary | Cool | Electric | 9 | 3 | 9 | 3 | MA TRM, Environmental Protection Agency (2009). Life Cycle Cost Estimate for ENERGY STAR Room Air Conditioner | Baseline Only | 8 EER | 10 EER | - | - | - | - | - | - | - | - | - | - | - | - | - | -
| EQUI032 | Central A/C+Oil Boiler | Secondary | Cool+Heat | Electric+Oil | 20 | 10 | 16 | 5 | MA TRM, and Environmental Protection Agency (2009). Life Cycle Cost Estimate for ENERGY STAR Qualified Boilers | Baseline Only | 10 SEER/8.5 EER | 13 SEER/11 EER | - | - | - | - | - | - | - | - | - | - | 75% AFUE | 84% AFUE | - | -
| EQUI033 | Central HP+Oil Boiler | Secondary | Cool+Heat | Electric+Oil | 20 | 10 |  |  | MA TRM, and Environmental Protection Agency (2009). Life Cycle Cost Estimate for ENERGY STAR Qualified Boilers | Both | - | 14 SEER/11.7 EER/8.2 HSPF | 16 SEER/8.5 HSPF | 18 SEER/9.6 HSPF | - | - | - | - | - | - | - | - | 75% AFUE | 84% AFUE | - | -
| EQUI034 | Central A/C+Propane Boiler | Secondary | Cool+Heat | Electric+Propane | 20 | 10 | 16 | 5 | MA TRM, and Environmental Protection Agency (2009). Life Cycle Cost Estimate for ENERGY STAR Qualified Boilers | Baseline Only | 10 SEER/8.5 EER | 13 SEER/11 EER | - | - | - | - | - | - | 75% AFUE | 82% AFUE (79.3% actual) | - | - | - | - | - | -
| EQUI035 | Central HP+Propane Boiler | Secondary | Cool+Heat | Electric+Propane | 20 | 10 |  |  | MA TRM, and Environmental Protection Agency (2009). Life Cycle Cost Estimate for ENERGY STAR Qualified Boilers | Both | - | 14 SEER/11.7 EER/8.2 HSPF | 16 SEER/8.5 HSPF | 18 SEER/9.6 HSPF | - | - | - | - | 75% AFUE | 82% AFUE (79.3% actual) | - | - | - | - | - | -
| EQUI036 | Room AC/No AC Blend+Oil Boiler | Secondary | Cool+Heat | Electric+Oil | 20 | 10 | 6 | 2 | MA TRM, and Environmental Protection Agency (2009). Life Cycle Cost Estimate for ENERGY STAR Qualified Boilers | Baseline Only | 8 EER | 10 EER | - | - | - | - | - | - | - | - | - | - | 75% AFUE | 84% AFUE | - | -
| EQUI037 | Room AC/No AC Blend+Propane Boiler | Secondary | Cool+Heat | Electric+Propane | 20 | 10 | 6 | 2 | MA TRM, and Environmental Protection Agency (2009). Life Cycle Cost Estimate for ENERGY STAR Qualified Boilers | Baseline Only | 8 EER | 10 EER | - | - | - | - | - | - | 75% AFUE | 82% AFUE (79.3% actual) | - | - | - | - | - | -
| EQUI038 | Room AC/No AC Blend+Electric Baseboard | Secondary | Cool+Heat | Electric+Electric | 15 | 5 | 6 | 2 | MA TRM, and Environmental Protection Agency (2009). Life Cycle Cost Estimate for ENERGY STAR Qualified Boilers | Baseline Only | 8 EER/1 COP | 10 EER/1 COP | - | - | - | - | - | - | - | - | - | - | - | - | - | -
| EQUI039 | DMSHP | Primary | Cool+Heat | Electric | 18 | 6 | 18 | 6 | MA TRM | Both | - | 15 SEER/12 EER/8.2 HSPF | 18 SEER/10.0 HSPF | 20 SEER/12.0 HSPF | - | - | - | - | - | - | - | - | - | - | - | -
| EQUI040 | Central A/C | Primary | Cool | Electric | 16 | 5 | 16 | 5 | MA TRM | Baseline Only | 10 SEER/8.5 EER | 13 SEER/11 EER | - | - | - | - | - | - | - | - | - | - | - | - | - | -
Note on C9: NCI: User input. The user must set sequential equipment IDs. Do not repeat equipment IDs, simply create a new one by picking the next available number.
Note on D9: NCI: User input. Name of the equipment being analyzed.
Note on E9: NCI: User input. Secondary equipment are combinations of primary equipment, e.g. an A/C combined with a furnace.
Note on F9: NCI: User input. Function provided by the equipment. This is used to QC the measure in the Measure List tab. Generally, the function should be the same for the baseline and the replacement, but exceptions exist (e.g. adding cooling capability by replacing a furnace with a heat pump).
Note on G9: Theo Kassuga: User input. Fuel used by the measure.

## Baseline Calculations
Baseline Definitions
This tab contains calculations that characterize each baseline condition considered in this analysis.
The baseline calculations are contained below the summary table, with a separate block of calculations for each baseline condition.
The results of the baseline calculations are rolled up into the Baseline Summary section, which is referred to by each measure in the Measure List.
Each measure in the Measure List tab refers to the summary table in this sheet for baseline consumption and cost information.
Baseline Summary
[9 empty] | Baseline | [8 empty] | Code
[5 empty] | Every baseline must be defined for each type of load. |  |  |  | Costs | Electric |  |  |  |  | Natural Gas | Propane | Oil | Costs |  |  |  |  | Electric |  |  |  |  | Natural Gas | Propane | Oil
| Baseline ID | Equipment ID | Baseline Name | Baseline Function | Space Heating Load (MMBtu/yr) | Space Cooling Load (MMBtu/yr) | Water Heating Load (MMBtu/yr) | Baseline Fuel(s) | Baseline Annual Energy Cost (USD) | Baseline Electric Annual Consumption (kWh) | Baseline Electric Winter Consumption (kWh) | Baseline Electric Summer Consumption (kWh) | Baseline Electric Baseline Winter Peak Demand (kW) | Baseline Electric Baseline Summer Peak Demand (kW) | Baseline Natural Gas Annual Consumption (therms) | Baseline Propane Annual Consumption (MMBtu) | Baseline Oil Annual Consumption (MMBtu) | Code Annual Energy Cost (USD) | Code Installed Costs (USD) | Code A/C-only Installed Cost (USD) | Deferred Replacement Credit (USD) | A/C-only Deferred Replacement Credit (USD) | Code Electric Annual Consumption (kWh) | Code Electric Winter Consumption (kWh) | Code Electric Summer Consumption (kWh) | Code Electric Winter Peak Demand (kW) | Code Electric Summer Peak Demand (kW) | Code Natural Gas Annual Consumption (therms) | Code Propane Annual Consumption (MMBtu) | Code Oil Annual Consumption (MMBtu)
| BASE01 | EQUI001 | Baseline A/C Blend+Oil Furnace | Cool+Heat | 68.4 | 13.0728 | 13.9 | Electric+Oil | 2298.9449 | 1778.7062 | 374.55 | 1404.1562 | 0.057457 | 1.8918 | 0 | 0 | 86.692 | 2144.1586 | 9183.0692 | 4084.0692 | 5595.8202 | 2736.6861 | 1482.4304 | 372.5 | 1109.9304 | 0.057143 | 1.4968 | 0 | 0 | 82.4096
| BASE02 | EQUI002 | Baseline A/C Blend+Propane Furnace | Cool+Heat | 68.4 | 13.0728 | 11.3 | Electric+Propane | 3468.0061 | 1778.7062 | 374.55 | 1404.1562 | 0.057457 | 1.8918 | 0 | 86.692 | 0 | 3185.5733 | 8970.0692 | 4084.0692 | 5466.026 | 2736.6861 | 1481.4304 | 371.5 | 1109.9304 | 0.056989 | 1.4968 | 0 | 80.4706 | 0
| BASE03 | EQUI003 | Oil Furnace | Heat | 68.4 | 13.0728 | 13.9 | Oil | 2021.2028 | 374.55 | 374.55 | 0 | 0.057457 | 0 | 0 | 0 | 86.692 | 1924.6144 | 5099 | 0 | 3107.1406 | 0 | 372.5 | 372.5 | 0 | 0.057143 | 0 | 0 | 0 | 82.4096
| BASE04 | EQUI004 | Propane Furnace | Heat | 68.4 | 13.0728 | 11.3 | Propane | 3190.264 | 374.55 | 374.55 | 0 | 0.057457 | 0 | 0 | 86.692 | 0 | 2966.0291 | 4886 | 0 | 2977.3464 | 0 | 371.5 | 371.5 | 0 | 0.056989 | 0 | 0 | 80.4706 | 0
| BASE05 | EQUI008 | Oil Boiler | Heat | 76.7 | 13.0728 | 13.9 | Oil | 2342.42 | 230 | 230 | 0 | 0.035283 | 0 | 0 | 0 | 102.2667 | 2096.3208 | 6866 | 0 | 2955.425 | 0 | 230 | 230 | 0 | 0.035283 | 0 | 0 | 0 | 91.3095
| BASE06 | EQUI009 | Propane Boiler | Heat | 76.7 | 13.0728 | 11.3 | Propane | 3714.9815 | 197 | 197 | 0 | 0.030221 | 0 | 0 | 102.2667 | 0 | 3515.6515 | 6595 | 0 | 2838.7748 | 0 | 197 | 197 | 0 | 0.030221 | 0 | 0 | 96.7213 | 0
| BASE07 | EQUI012 | Electric Baseboard | Heat | 76.7 | 13.0728 | 8 | Electric | 4446.442 | 22479.4842 | 22479.4842 | 0 | 3.75 | 0 | 0 | 0 | 0 | 4446.442 | 555 | 0 | 343.5788 | 0 | 22479.4842 | 22479.4842 | 0 | 3.75 | 0 | 0 | 0 | 0
| BASE08 | EQUI014 | Tankless Coil WH | HW | 76.7 | 13.0728 | 13.9 | Oil | 416.2617 | 0 | n/a | n/a | 0 | 0 | 0 | 0 | 18.5333 | 371.6622 | 600 | 0 | 350.9387 | 0 | 0 | n/a | n/a | 0 | 0 | 0 | 0 | 16.5476
| BASE09 | EQUI017 | Oil Boiler+Indirect WH | Heat+HW | 76.7 | 13.0728 | 13.9 | Oil | 2766.9663 | 230 | n/a | n/a | 0.035283 | 0 | 0 | 0 | 123.1944 | 2470.5056 | 10452 | 0 | 4498.9953 | 0 | 230 | n/a | n/a | 0.035283 | 0 | 0 | 0 | 109.995
| BASE10 | EQUI018 | Propane Boiler+Indirect WH | Heat+HW | 76.7 | 13.0728 | 11.3 | Propane | 4303.6597 | 197 | n/a | n/a | 0.030221 | 0 | 0 | 119.7277 | 0 | 3936.2741 | 10181 | 0 | 4382.3452 | 0 | 197 | n/a | n/a | 0.03743 | 0 | 0 | 109.5071 | 0
| BASE11 | EQUI021 | Oil Boiler+Tankless Coil WH | Heat+HW | 76.7 | 13.0728 | 13.9 | Oil | 2758.6817 | 230 | n/a | n/a | 0.035283 | 0 | 0 | 0 | 120.8 | 2467.983 | 7380.95 | 0 | 3177.0819 | 0 | 230 | n/a | n/a | 0.035283 | 0 | 0 | 0 | 107.8571
| BASE12 | EQUI023 | Propane Combination Boiler | Heat+HW | 62.127 | 13.0728 | 11.3 | Propane | 3448.9949 | 197 | n/a | n/a | 0.030221 | 0 | 0 | 94.8669 | 0 | 2971.5909 | 10631 | 0 | 6218.0497 | 0 | 197 | n/a | n/a | 0.030221 | 0 | 0 | 81.5856 | 0
| BASE13 | EQUI024 | Oil Boiler+Storage WH | Heat+HW | 76.7 | 13.0728 | 13.9 | Oil | 2880.6894 | 230 | n/a | n/a | 0.035283 | 0 | 0 | 0 | 126.2322 | 2599.8631 | 8616 | 0 | 3708.7011 | 0 | 230 | n/a | n/a | 0.035283 | 0 | 0 | 0 | 113.7289
| BASE14 | EQUI025 | Propane Boiler+Storage WH | Heat+HW | 76.7 | 13.0728 | 11.3 | Propane | 4415.2968 | 197 | n/a | n/a | 0.030221 | 0 | 0 | 121.7494 | 0 | 4170.7852 | 8248 | 0 | 3550.2979 | 0 | 197 | n/a | n/a | 0.030221 | 0 | 0 | 114.9471 | 0
| BASE15 | EQUI026 | Oil Storage WH | HW | 76.7 | 13.0728 | 13.9 | Oil | 538.2694 | 0 | n/a | n/a | 0 | 0 | 0 | 0 | 23.9655 | 503.5424 | 1750 | 0 | 1142.2634 | 0 | 0 | n/a | n/a | 0 | 0 | 0 | 0 | 22.4194
| BASE16 | EQUI027 | Propane Storage WH | HW | 76.7 | 13.0728 | 11.3 | Propane | 700.3153 | 0 | n/a | n/a | 0 | 0 | 0 | 19.4828 | 0 | 644.7347 | 1653 | 0 | 1078.9494 | 0 | 0 | n/a | n/a | 0 | 0 | 0 | 17.9365 | 0
| BASE17 | EQUI029 | Propane On-Demand WH | HW | 76.7 | 13.0728 | 11.3 | Propane | 576.4069 | 25.9 | n/a | n/a | 0.010225 | 0.0048058 | 0 | 15.8931 | 0 | 513.5043 | 2874 | 0 | 1680.9966 | 0 | 29.2 | n/a | n/a | 0.011528 | 0.0054181 | 0 | 14.125 | 0
| BASE18 | EQUI032 | Central A/C+Oil Boiler | Cool+Heat | 76.7 | 13.0728 | 13.9 | Electric+Oil | 2601 | 1537.28 | 230 | 1307.28 | 0.035283 | 1.8353 | 0 | 0 | 102.2667 | 2295.2285 | 17458.4 | 10592.4 | 7514.8546 | 6760.0638 | 1235.6 | 230 | 1005.6 | 0.035283 | 1.4182 | 0 | 0 | 91.3095
| BASE19 | EQUI034 | Central A/C+Propane Boiler | Cool+Heat | 76.7 | 13.0728 | 11.3 | Electric+Propane | 3973.5615 | 1504.28 | 197 | 1307.28 | 0.030221 | 1.8353 | 0 | 102.2667 | 0 | 3714.5592 | 17187.4 | 10592.4 | 7398.2044 | 6760.0638 | 1202.6 | 197 | 1005.6 | 0.030221 | 1.4182 | 0 | 96.7213 | 0
| BASE20 | EQUI036 | Room AC/No AC Blend+Oil Boiler | Cool+Heat | 76.7 | 13.0728 | 13.9 | Electric+Oil | 2629.7288 | 1682.5217 | 230 | 1452.5217 | 0.035283 | 1.92 | 0 | 0 | 102.2667 | 2326.1678 | 7700.7826 | 834.7826 | 3496.2246 | 540.7996 | 1392.0174 | 230 | 1162.0174 | 0.035283 | 1.536 | 0 | 0 | 91.3095
| BASE21 | EQUI037 | Room AC/No AC Blend+Propane Boiler | Cool+Heat | 76.7 | 13.0728 | 11.3 | Electric+Propane | 4002.2903 | 1649.5217 | 197 | 1452.5217 | 0.030221 | 1.92 | 0 | 102.2667 | 0 | 3745.4986 | 7429.7826 | 834.7826 | 3379.5744 | 540.7996 | 1359.0174 | 197 | 1162.0174 | 0.030221 | 1.536 | 0 | 96.7213 | 0
| BASE22 | EQUI038 | Room AC/No AC Blend+Electric Baseboard | Cool+Heat | 76.7 | 13.0728 | 8 | Electric+Electric | 4733.7508 | 23932.0059 | 22479.4842 | 1452.5217 | 3.75 | 1.92 | 0 | 0 | 0 | 4963.5978 | 1389.7826 | 834.7826 | 884.3784 | 540.7996 | 25094.0233 | 22479.4842 | 1162.0174 | 3.75 | 1.536 | 0 | 0 | 0
Baseline Calculations
| Baseline Case Selection and Reference Information | [6 empty] | Baseline Case Outputs
| Baseline Case | BASE01 |  | Fuel | Baseline | Code |  | Efficiency Level | Baseline Annual Energy Cost (USD) | Baseline Electric Annual Consumption (kWh) | Baseline Electric Winter Consumption (kWh) | Baseline Electric Summer Consumption (kWh) | Baseline Electric Baseline Winter Peak Demand (kW) | Baseline Electric Baseline Summer Peak Demand (kW) | Baseline Natural Gas Annual Consumption (therms) | Baseline Propane Annual Consumption (MMBtu) | Baseline Oil Annual Consumption (MMBtu) | Code Annual Energy Cost (USD) | Code Installed Costs (USD) | Code A/C-only Installed Cost (USD) | Deferred Replacement Credit (USD) | A/C-only Deferred Replacement Credit (USD) | Code Electric Annual Consumption (kWh) | Code Electric Winter Consumption (kWh) | Code Electric Summer Consumption (kWh) | Code Electric Winter Peak Demand (kW) | Code Electric Summer Peak Demand (kW) | Code Natural Gas Annual Consumption (therms) | Code Propane Annual Consumption (MMBtu) | Code Oil Annual Consumption (MMBtu)
|  |  |  | Electricity | CAC: 10 SEER/8.5 EER. Room A/C: 8 EER | CAC: 13 SEER/11 EER; Room A/C: 10 EER |  | BASE01 | 2298.9449 | 1778.7062 | 374.55 | 1404.1562 | 0.057457 | 1.8918 | 0 | 0 | 86.692 | 2144.1586 | 9183.0692 | 4084.0692 | 5595.8202 | 2736.6861 | 1482.4304 | 372.5 | 1109.9304 | 0.057143 | 1.4968 | 0 | 0 | 82.4096
| Equipment ID | EQUI001 |  | Natural Gas | - | -
| Equipment Name | Baseline A/C Blend+Oil Furnace |  | Propane | - | - |  | Free analysis area
| Level | Secondary |  | Oil | 78% AFUE (78.9%) | 83% AFUE |  | Heating
| Function | Cool+Heat | [5 empty] | Baseline Efficiency | 78.9% | AFUE |  |  | From EERE-2014-BT-STD-0031-0217, p. 7-12, Table 7.4.1: |  |  |  |  | Measure uses blended baseline of 3 A/C options: CAC, RAC, No AC
| Fuel Type | Electric+Oil |  | The Baseline Case Selection and Reference Information section provides helpful information to the analyst. The analyst is expected to develop the estimates in the Free Analysis section, then link those results into the Baseline Case Outputs section. The Baseline Case Outputs are rolled up into the table at the top of this sheet. |  |  |  | Code Efficiency | 83% | AFUE |  |  | Baseline kWh, heating | 374.55 | Assumes that the electricity consumption of an oil furnace is equivalent to that of a gas furnace |  |  | Blended A/C assumptions and calculations are on INPUTS tab
| Number of Fuel Types | 2 | [10 empty] | Code kWh, heating | 372.5 |  |  |  | Resulting A/C baseline values are linked below.
[8 empty] | Baseline Oil Consumption | 86.692 | MMBtu/yr | [7 empty] | Code A/C Replacement Total Installed Cost | 4084.0692 | USD
| Space Heating Load | 68.4 | MMBtu/yr |  |  |  |  | Code Oil Consumption | 82.4096 | MMBtu/yr |  |  | Baseline Elec. Cost, heating | 74.086 | USD |  |  | Baseline A/C Consumption | 1404.1562 | kWh/yr
| Space Cooling Load | 13.0728 | MMBtu/yr | [9 empty] | Code Elec. Cost, heating | 73.6805 | USD |  |  | Code A/C Consumption | 1109.9304 | kWh/yr
| Water Heating Load | 13.9 | MMBtu/yr |  |  |  |  | Baseline Oil Cost | 1947.1168 | USD | [7 empty] | Baseline A/C Operating Cost | 277.7421 | USD
[8 empty] | Code Oil Cost | 1850.9339 | USD |  |  | From RES 19 Task 5 Final Report - Total installed cost of oil-fired furnaces at 91 MBH |  |  |  |  | Code A/C Operating Cost | 219.5442 | USD
| Equipment Life | 18 | years | [9 empty] | Code Furnace Installed Cost | 5099 | USD |  |  | Baseline Summer Peak Demand | 1.8918 | kW
| Remaining Life | 6 | years | [14 empty] | Code Summer Peak Demand | 1.4968 | kW
| A/C Equipment Life | 10 | years | [9 empty] | Source: MA TRM 2016-2018, p.388, Table 6, average of entries
| A/C Remaining Life | 3 | years | [9 empty] | Heating Full Load Hours (EFLH_heat) | 1043 | hours/year
Source: MA TRM 2016-2018, p.120, Impact Factors
[13 empty] | Capacity Factor, Winter Peak (CFwp) | 0.16
[13 empty] | Baseline Winter Peak Demand | 0.057457 | kW
[13 empty] | Code Winter Peak Demand | 0.057143 | kW
| Baseline Case Selection and Reference Information | [6 empty] | Baseline Case Outputs
| Baseline Case | BASE02 |  | Fuel | Baseline | Code |  | Efficiency Level | Baseline Annual Energy Cost (USD) | Baseline Electric Annual Consumption (kWh) | Baseline Electric Winter Consumption (kWh) | Baseline Electric Summer Consumption (kWh) | Baseline Electric Baseline Winter Peak Demand (kW) | Baseline Electric Baseline Summer Peak Demand (kW) | Baseline Natural Gas Annual Consumption (therms) | Baseline Propane Annual Consumption (MMBtu) | Baseline Oil Annual Consumption (MMBtu) | Code Annual Energy Cost (USD) | Code Installed Costs (USD) | Code A/C-only Installed Cost (USD) | Deferred Replacement Credit (USD) | A/C-only Deferred Replacement Credit (USD) | Code Electric Annual Consumption (kWh) | Code Electric Winter Consumption (kWh) | Code Electric Summer Consumption (kWh) | Code Electric Winter Peak Demand (kW) | Code Electric Summer Peak Demand (kW) | Code Natural Gas Annual Consumption (therms) | Code Propane Annual Consumption (MMBtu) | Code Oil Annual Consumption (MMBtu)
|  |  |  | Electricity | CAC: 10 SEER/8.5 EER; Room A/C: 8 EER | CAC: 13 SEER/11 EER; Room A/C: 10 EER |  | BASE02 | 3468.0061 | 1778.7062 | 374.55 | 1404.1562 | 0.057457 | 1.8918 | 0 | 86.692 | 0 | 3185.5733 | 8970.0692 | 4084.0692 | 5466.026 | 2736.6861 | 1481.4304 | 371.5 | 1109.9304 | 0.056989 | 1.4968 | 0 | 80.4706 | 0
| Equipment ID | EQUI002 |  | Natural Gas | - | -
| Equipment Name | Baseline A/C Blend+Propane Furnace |  | Propane | 78% AFUE (78.9%) | 85% AFUE |  | Free Analysis
| Level | Secondary |  | Oil | - | - | [6 empty] | From EERE-2014-BT-STD-0031-0217, p. 7-12, Table 7.4.1: |  |  |  |  | Cooling
| Function | Cool+Heat | [5 empty] | Baseline Efficiency | 78.9% | AFUE |  |  | Baseline kWh | 374.55 | Assumes that the electricity consumption of a propane furnace is equivalent to that of a gas furnace |  |  | Measure uses blended baseline of 3 A/C options: CAC, RAC, No AC
| Fuel Type | Electric+Propane |  | The Baseline Case Selection and Reference Information section provides helpful information to the analyst. The analyst is expected to develop the estimates in the Free Analysis section, then link those results into the Baseline Case Outputs section. The Baseline Case Outputs are rolled up into the table at the top of this sheet. |  |  |  | Code Efficiency | 85% | AFUE |  |  | Code kWh | 371.5 |  |  |  | Blended A/C assumptions and calculations are on INPUTS tab
| Number of Fuel Types | 2 | [15 empty] | Resulting A/C baseline values are linked below.
[8 empty] | Baseline Propane Consumption | 86.692 | MMBtu/yr |  |  | Baseline Elec. Cost | 74.086 | USD |  |  | Code A/C Replacement Total Installed Cost | 4084.0692 | USD
| Space Heating Load | 68.4 | MMBtu/yr |  |  |  |  | Code Propane Consumption | 80.4706 | MMBtu/yr |  |  | Code Elec. Cost | 73.4827 | USD |  |  | Baseline A/C Consumption | 1404.1562 | kWh/yr
| Space Cooling Load | 13.0728 | MMBtu/yr | [14 empty] | Code A/C Consumption | 1109.9304 | kWh/yr
| Water Heating Load | 11.3 | MMBtu/yr |  |  |  |  | Baseline Propane Cost | 3116.178 | USD |  |  | From RES 19 Task 5 Final Report - Total installed cost of propane furnaces at 80 MBH |  |  |  |  | Baseline A/C Operating Cost | 277.7421 | USD
[8 empty] | Code Propane Cost | 2892.5464 | USD |  |  | Code Furnace Installed Cost | 4886 | USD |  |  | Code A/C Operating Cost | 219.5442 | USD
| Equipment Life | 18 | years | [14 empty] | Baseline Summer Peak Demand | 1.8918 | kW
| Remaining Life | 6 | years | [9 empty] | Source: MA TRM 2016-2018, p.388, Table 6, average of entries |  |  |  |  | Code Summer Peak Demand | 1.4968 | kW
| A/C Equipment Life | 10 | years | [9 empty] | Heating Full Load Hours (EFLH_heat) | 1043 | hours/year
| A/C Remaining Life | 3 | years
Source: MA TRM 2016-2018, p.120, Impact Factors
[13 empty] | Capacity Factor, Winter Peak (CFwp) | 0.16
[13 empty] | Baseline Winter Peak Demand | 0.057457 | kW
[13 empty] | Code Winter Peak Demand | 0.056989 | kW
| Baseline Case Selection and Reference Information | [6 empty] | Baseline Case Outputs
| Baseline Case | BASE03 |  | Fuel | Baseline | Code |  | Efficiency Level | Baseline Annual Energy Cost (USD) | Baseline Electric Annual Consumption (kWh) | Baseline Electric Winter Consumption (kWh) | Baseline Electric Summer Consumption (kWh) | Baseline Electric Baseline Winter Peak Demand (kW) | Baseline Electric Baseline Summer Peak Demand (kW) | Baseline Natural Gas Annual Consumption (therms) | Baseline Propane Annual Consumption (MMBtu) | Baseline Oil Annual Consumption (MMBtu) | Code Annual Energy Cost (USD) | Code Installed Costs (USD) | Code A/C-only Installed Cost (USD) | Deferred Replacement Credit (USD) | A/C-only Deferred Replacement Credit (USD) | Code Electric Annual Consumption (kWh) | Code Electric Winter Consumption (kWh) | Code Electric Summer Consumption (kWh) | Code Electric Winter Peak Demand (kW) | Code Electric Summer Peak Demand (kW) | Code Natural Gas Annual Consumption (therms) | Code Propane Annual Consumption (MMBtu) | Code Oil Annual Consumption (MMBtu)
|  |  |  | Electricity | - | - |  | BASE03 | 2021.2028 | 374.55 | 374.55 | 0 | 0.057457 | 0 | 0 | 0 | 86.692 | 1924.6144 | 5099 | 0 | 3107.1406 | 0 | 372.5 | 372.5 | 0 | 0.057143 | 0 | 0 | 0 | 82.4096
| Equipment ID | EQUI003 |  | Natural Gas | - | -
| Equipment Name | Oil Furnace |  | Propane | - | - |  | Free Analysis
| Level | Primary |  | Oil | 78% AFUE (78.9%) | 83% AFUE | [6 empty] | From EERE-2014-BT-STD-0031-0217, p. 7-12, Table 7.4.1:
| Function | Heat | [5 empty] | Baseline Efficiency | 78.9% | AFUE |  |  | Baseline kWh | 374.55 | Assumes that the electricity consumption of an oil furnace is equivalent to that of a gas furnace
| Fuel Type | Oil |  | The Baseline Case Selection and Reference Information section provides helpful information to the analyst. The analyst is expected to develop the estimates in the Free Analysis section, then link those results into the Baseline Case Outputs section. The Baseline Case Outputs are rolled up into the table at the top of this sheet. |  |  |  | Code Efficiency | 83% | AFUE |  |  | Code kWh | 372.5
| Number of Fuel Types | 1
[8 empty] | Baseline Oil Consumption | 86.692 | MMBtu/yr |  |  | Baseline Elec. Cost | 74.086 | USD
| Space Heating Load | 68.4 | MMBtu/yr |  |  |  |  | Code Oil Consumption | 82.4096 | MMBtu/yr |  |  | Code Elec. Cost | 73.6805 | USD
| Space Cooling Load | 13.0728 | MMBtu/yr
| Water Heating Load | 13.9 | MMBtu/yr |  |  |  |  | Baseline Oil Cost | 1947.1168 | USD |  |  | From RES 19 Task 5 Final Report - Total installed cost of oil-fired furnaces at 91 MBH
[8 empty] | Code Oil Cost | 1850.9339 | USD |  |  | Code Furnace Installed Cost | 5099 | USD
| Equipment Life | 18 | years
| Remaining Life | 6 | years | [9 empty] | Source: MA TRM 2016-2018, p.388, Table 6, average of entries
[13 empty] | Heating Full Load Hours (EFLH_heat) | 1043 | hours/year
Source: MA TRM 2016-2018, p.120, Impact Factors
[13 empty] | Capacity Factor, Winter Peak (CFwp) | 0.16
[13 empty] | Baseline Winter Peak Demand | 0.057457 | kW
[13 empty] | Code Winter Peak Demand | 0.057143 | kW
| Baseline Case Selection and Reference Information | [6 empty] | Baseline Case Outputs
| Baseline Case | BASE04 |  | Fuel | Baseline | Code |  | Efficiency Level | Baseline Annual Energy Cost (USD) | Baseline Electric Annual Consumption (kWh) | Baseline Electric Winter Consumption (kWh) | Baseline Electric Summer Consumption (kWh) | Baseline Electric Baseline Winter Peak Demand (kW) | Baseline Electric Baseline Summer Peak Demand (kW) | Baseline Natural Gas Annual Consumption (therms) | Baseline Propane Annual Consumption (MMBtu) | Baseline Oil Annual Consumption (MMBtu) | Code Annual Energy Cost (USD) | Code Installed Costs (USD) | Code A/C-only Installed Cost (USD) | Deferred Replacement Credit (USD) | A/C-only Deferred Replacement Credit (USD) | Code Electric Annual Consumption (kWh) | Code Electric Winter Consumption (kWh) | Code Electric Summer Consumption (kWh) | Code Electric Winter Peak Demand (kW) | Code Electric Summer Peak Demand (kW) | Code Natural Gas Annual Consumption (therms) | Code Propane Annual Consumption (MMBtu) | Code Oil Annual Consumption (MMBtu)
|  |  |  | Electricity | - | - |  | BASE04 | 3190.264 | 374.55 | 374.55 | 0 | 0.057457 | 0 | 0 | 86.692 | 0 | 2966.0291 | 4886 | 0 | 2977.3464 | 0 | 371.5 | 371.5 | 0 | 0.056989 | 0 | 0 | 80.4706 | 0
| Equipment ID | EQUI004 |  | Natural Gas | - | -
| Equipment Name | Propane Furnace |  | Propane | 78% AFUE (78.9%) | 85% AFUE |  | Free Analysis
| Level | Primary |  | Oil | - | - | [6 empty] | From EERE-2014-BT-STD-0031-0217, p. 7-12, Table 7.4.1:
| Function | Heat | [5 empty] | Baseline Efficiency | 78.9% | AFUE |  |  | Baseline kWh | 374.55 | Assumes that the electricity consumption of a propane furnace is equivalent to that of a gas furnace
| Fuel Type | Propane |  | The Baseline Case Selection and Reference Information section provides helpful information to the analyst. The analyst is expected to develop the estimates in the Free Analysis section, then link those results into the Baseline Case Outputs section. The Baseline Case Outputs are rolled up into the table at the top of this sheet. |  |  |  | Code Efficiency | 85% | AFUE |  |  | Code kWh | 371.5
| Number of Fuel Types | 1
[8 empty] | Baseline Propane Consumption | 86.692 | MMBtu/yr |  |  | Baseline Elec. Cost | 74.086 | USD
| Space Heating Load | 68.4 | MMBtu/yr |  |  |  |  | Code Propane Consumption | 80.4706 | MMBtu/yr |  |  | Code Elec. Cost | 73.4827 | USD
| Space Cooling Load | 13.0728 | MMBtu/yr
| Water Heating Load | 11.3 | MMBtu/yr |  |  |  |  | Baseline Propane Cost | 3116.178 | USD |  |  | From RES 19 Task 5 Final Report - Total installed cost of propane furnaces at 80 MBH
[8 empty] | Code Propane Cost | 2892.5464 | USD |  |  | Code Furnace Installed Cost | 4886 | USD
| Equipment Life | 18 | years
| Remaining Life | 6 | years | [9 empty] | Source: MA TRM 2016-2018, p.388, Table 6, average of entries
[13 empty] | Heating Full Load Hours (EFLH_heat) | 1043 | hours/year
Source: MA TRM 2016-2018, p.120, Impact Factors
[13 empty] | Capacity Factor, Winter Peak (CFwp) | 0.16
[13 empty] | Baseline Electric Demand | 0.057457 | kW
[13 empty] | Code Electric Demand | 0.056989 | kW
| Baseline Case Selection and Reference Information | [6 empty] | Baseline Case Outputs
| Baseline Case | BASE05 |  | Fuel | Baseline | Code |  | Efficiency Level | Baseline Annual Energy Cost (USD) | Baseline Electric Annual Consumption (kWh) | Baseline Electric Winter Consumption (kWh) | Baseline Electric Summer Consumption (kWh) | Baseline Electric Baseline Winter Peak Demand (kW) | Baseline Electric Baseline Summer Peak Demand (kW) | Baseline Natural Gas Annual Consumption (therms) | Baseline Propane Annual Consumption (MMBtu) | Baseline Oil Annual Consumption (MMBtu) | Code Annual Energy Cost (USD) | Code Installed Costs (USD) | Code A/C-only Installed Cost (USD) | Deferred Replacement Credit (USD) | A/C-only Deferred Replacement Credit (USD) | Code Electric Annual Consumption (kWh) | Code Electric Winter Consumption (kWh) | Code Electric Summer Consumption (kWh) | Code Electric Winter Peak Demand (kW) | Code Electric Summer Peak Demand (kW) | Code Natural Gas Annual Consumption (therms) | Code Propane Annual Consumption (MMBtu) | Code Oil Annual Consumption (MMBtu)
|  |  |  | Electricity | - | - |  | BASE05 | 2342.42 | 230 | 230 | 0 | 0.035283 | 0 | 0 | 0 | 102.2667 | 2096.3208 | 6866 | 0 | 2955.425 | 0 | 230 | 230 | 0 | 0.035283 | 0 | 0 | 0 | 91.3095
| Equipment ID | EQUI008 |  | Natural Gas | - | -
| Equipment Name | Oil Boiler |  | Propane | - | - |  | Free Analysis
| Level | Primary |  | Oil | 75% AFUE | 84% AFUE | [6 empty] | Source: DOE 2015 Residential Boilers Technical Support Document, Table 7.4.1 |  |  |  |  | Source: RES19 Task 5, 3.2.6, Oil Boilers at 84% AFUE
| Function | Heat | [5 empty] | Baseline Efficiency | 75% | AFUE |  |  | Baseline Electric Consumption | 230 | kWh/yr |  |  | Code Total Installed Cost | 6866 | USD
| Fuel Type | Oil |  | The Baseline Case Selection and Reference Information section provides helpful information to the analyst. The analyst is expected to develop the estimates in the Free Analysis section, then link those results into the Baseline Case Outputs section. The Baseline Case Outputs are rolled up into the table at the top of this sheet. |  |  |  | Code Efficiency | 84% | AFUE |  |  | Code Electric Consumption | 230 | kWh/yr
| Number of Fuel Types | 1 | [15 empty] | Source: MA TRM 2016-2018, p.388, Table 6, average of entries
[8 empty] | Baseline Oil Consumption | 102.2667 | MMBtu/yr |  |  | Baseline Electric Cost | 45.494 | USD |  |  | Heating Full Load Hours (EFLH_heat) | 1043 | hours/year
| Space Heating Load | 76.7 | MMBtu/yr |  |  |  |  | Code Oil Consumption | 91.3095 | MMBtu/yr |  |  | Code Electric Cost | 45.494 | USD
| Space Cooling Load | 13.0728 | MMBtu/yr | [14 empty] | Source: Assume same CFwp as res. furnaces. MA TRM 2016-2018, p.120, Impact Factors
| Water Heating Load | 13.9 | MMBtu/yr |  |  |  |  | Baseline Oil Cost | 2296.926 | USD | [7 empty] | Capacity Factor, Winter Peak (CFwp) | 0.16
[8 empty] | Code Oil Cost | 2050.8268 | USD
| Equipment Life | 20 | years | [14 empty] | Baseline Electric Demand | 0.035283 | kW
| Remaining Life | 10 | years | [14 empty] | Code Electric Demand | 0.035283 | kW
| Baseline Case Selection and Reference Information | [6 empty] | Baseline Case Outputs
| Baseline Case | BASE06 |  | Fuel | Baseline | Code |  | Efficiency Level | Baseline Annual Energy Cost (USD) | Baseline Electric Annual Consumption (kWh) | Baseline Electric Winter Consumption (kWh) | Baseline Electric Summer Consumption (kWh) | Baseline Electric Baseline Winter Peak Demand (kW) | Baseline Electric Baseline Summer Peak Demand (kW) | Baseline Natural Gas Annual Consumption (therms) | Baseline Propane Annual Consumption (MMBtu) | Baseline Oil Annual Consumption (MMBtu) | Code Annual Energy Cost (USD) | Code Installed Costs (USD) | Code A/C-only Installed Cost (USD) | Deferred Replacement Credit (USD) | A/C-only Deferred Replacement Credit (USD) | Code Electric Annual Consumption (kWh) | Code Electric Winter Consumption (kWh) | Code Electric Summer Consumption (kWh) | Code Electric Winter Peak Demand (kW) | Code Electric Summer Peak Demand (kW) | Code Natural Gas Annual Consumption (therms) | Code Propane Annual Consumption (MMBtu) | Code Oil Annual Consumption (MMBtu)
|  |  |  | Electricity | - | - |  | BASE06 | 3714.9815 | 197 | 197 | 0 | 0.030221 | 0 | 0 | 102.2667 | 0 | 3515.6515 | 6595 | 0 | 2838.7748 | 0 | 197 | 197 | 0 | 0.030221 | 0 | 0 | 96.7213 | 0
| Equipment ID | EQUI009 |  | Natural Gas | - | -
| Equipment Name | Propane Boiler |  | Propane | 75% AFUE | 82% AFUE (79.3% actual) |  | Free Analysis
| Level | Primary |  | Oil | - | - | [6 empty] | Source: DOE 2015 Residential Boilers Technical Support Document, Table 7.4.1 |  |  |  |  | Source: RES19 Task 5, Table 2, Propane Boilers at 82% AFUE
| Function | Heat | [5 empty] | Baseline Efficiency | 75% | AFUE |  |  | Baseline Electric Consumption | 197 | kWh/yr |  |  | Code Total Installed Cost | 6595 | USD
| Fuel Type | Propane |  | The Baseline Case Selection and Reference Information section provides helpful information to the analyst. The analyst is expected to develop the estimates in the Free Analysis section, then link those results into the Baseline Case Outputs section. The Baseline Case Outputs are rolled up into the table at the top of this sheet. |  |  |  | Code Efficiency | 79.3% | AFUE |  |  | Code Electric Consumption | 197 | kWh/yr
| Number of Fuel Types | 1 | [15 empty] | Source: MA TRM 2016-2018, p.388, Table 6, average of entries
[8 empty] | Baseline Propane Consumption | 102.2667 | MMBtu/yr |  |  | Baseline Electric Cost | 38.9666 | USD |  |  | Heating Full Load Hours (EFLH_heat) | 1043 | hours/year
| Space Heating Load | 76.7 | MMBtu/yr |  |  |  |  | Code Propane Consumption | 96.7213 | MMBtu/yr |  |  | Code Electric Cost | 38.9666 | USD
| Space Cooling Load | 13.0728 | MMBtu/yr | [14 empty] | Source: Assume same CFwp as res. furnaces. MA TRM 2016-2018, p.120, Impact Factors
| Water Heating Load | 11.3 | MMBtu/yr |  |  |  |  | Baseline Propane Cost | 3676.0149 | USD | [7 empty] | Capacity Factor, Winter Peak (CFwp) | 0.16
[8 empty] | Code Propane Cost | 3476.6849 | USD
| Equipment Life | 20 | years | [14 empty] | Baseline Electric Demand | 0.030221 | kW
| Remaining Life | 10 | years | [14 empty] | Code Electric Demand | 0.030221 | kW
| Baseline Case Selection and Reference Information | [6 empty] | Baseline Case Outputs
| Baseline Case | BASE07 |  | Fuel | Baseline | Code |  | Efficiency Level | Baseline Annual Energy Cost (USD) | Baseline Electric Annual Consumption (kWh) | Baseline Electric Winter Consumption (kWh) | Baseline Electric Summer Consumption (kWh) | Baseline Electric Baseline Winter Peak Demand (kW) | Baseline Electric Baseline Summer Peak Demand (kW) | Baseline Natural Gas Annual Consumption (therms) | Baseline Propane Annual Consumption (MMBtu) | Baseline Oil Annual Consumption (MMBtu) | Code Annual Energy Cost (USD) | Code Installed Costs (USD) | Code A/C-only Installed Cost (USD) | Deferred Replacement Credit (USD) | A/C-only Deferred Replacement Credit (USD) | Code Electric Annual Consumption (kWh) | Code Electric Winter Consumption (kWh) | Code Electric Summer Consumption (kWh) | Code Electric Winter Peak Demand (kW) | Code Electric Summer Peak Demand (kW) | Code Natural Gas Annual Consumption (therms) | Code Propane Annual Consumption (MMBtu) | Code Oil Annual Consumption (MMBtu)
|  |  |  | Electricity | 1 COP | 1 COP |  | BASE07 | 4446.442 | 22479.4842 | 22479.4842 | 0 | 3.75 | 0 | 0 | 0 | 0 | 4446.442 | 555 | 0 | 343.5788 | 0 | 22479.4842 | 22479.4842 | 0 | 3.75 | 0 | 0 | 0 | 0
| Equipment ID | EQUI012 |  | Natural Gas | - | -
| Equipment Name | Electric Baseboard |  | Propane | - | - |  | Free Analysis
| Level | Primary |  | Oil | - | -
| Function | Heat | [5 empty] | Baseline Efficiency | 1 | COP |  |  | Electric Consumption | 22479.4842 | kWh
| Fuel Type | Electric |  | The Baseline Case Selection and Reference Information section provides helpful information to the analyst. The analyst is expected to develop the estimates in the Free Analysis section, then link those results into the Baseline Case Outputs section. The Baseline Case Outputs are rolled up into the table at the top of this sheet. |  |  |  | Heating load, kWh | 22479.4842
| Number of Fuel Types | 1 | [10 empty] | Energy Costs | 4446.442 | USD
Assumptions
| Space Heating Load | 76.7 | MMBtu/yr |  |  |  |  | Baseboards heaters per home | 3 | NGRID MA Baseline Study |  |  | Coincidence Factor | 0.5 | 2016-2018 MA TRM p.74 (assumes same as mini-split heat pump)
| Space Cooling Load | 13.0728 | MMBtu/yr |  |  |  |  | Baseboard heater length (feet) | 10 | Professional judgement (8 is the likely average, but adjusted to 10 ft to account for the fact that there may be some that are smaller in the home and to adjust baseline consumption higher post calibration)
| Water Heating Load | 8 | MMBtu/yr |  |  |  |  | Watts/foot | 250 | Internet Research |  |  | Peak Demand | 3.75 | kW
[8 empty] | Estimated Capacity | 7.5 | kW
| Equipment Life | 15 | years | [9 empty] | Code replacement costs | 555 | $110 for equipment + $75 for labor and supplies per baseboard
| Remaining Life | 5 | years
| Baseline Case Selection and Reference Information | [6 empty] | Baseline Case Outputs
| Baseline Case | BASE08 |  | Fuel | Baseline | Code |  | Efficiency Level | Baseline Annual Energy Cost (USD) | Baseline Electric Annual Consumption (kWh) | Baseline Electric Winter Consumption (kWh) | Baseline Electric Summer Consumption (kWh) | Baseline Electric Baseline Winter Peak Demand (kW) | Baseline Electric Baseline Summer Peak Demand (kW) | Baseline Natural Gas Annual Consumption (therms) | Baseline Propane Annual Consumption (MMBtu) | Baseline Oil Annual Consumption (MMBtu) | Code Annual Energy Cost (USD) | Code Installed Costs (USD) | Code A/C-only Installed Cost (USD) | Deferred Replacement Credit (USD) | A/C-only Deferred Replacement Credit (USD) | Code Electric Annual Consumption (kWh) | Code Electric Winter Consumption (kWh) | Code Electric Summer Consumption (kWh) | Code Electric Winter Peak Demand (kW) | Code Electric Summer Peak Demand (kW) | Code Natural Gas Annual Consumption (therms) | Code Propane Annual Consumption (MMBtu) | Code Oil Annual Consumption (MMBtu)
|  |  |  | Electricity | - | - |  | BASE08 | 416.2617 | 0 | n/a | n/a | 0 | 0 | 0 | 0 | 18.5333 | 371.6622 | 600 | 0 | 350.9387 | 0 | 0 | n/a | n/a | 0 | 0 | 0 | 0 | 16.5476
| Equipment ID | EQUI014 |  | Natural Gas | - | -
| Equipment Name | Tankless Coil WH |  | Propane | - | - |  | Free Analysis
| Level | Primary |  | Oil | 75% AFUE | 84% AFUE
| Function | HW | [5 empty] | Baseline Efficiency | 75% | AFUE |  |  | Baseline kWh | 0 | No electrical components for oil tankless WH coil
| Fuel Type | Oil |  | The Baseline Case Selection and Reference Information section provides helpful information to the analyst. The analyst is expected to develop the estimates in the Free Analysis section, then link those results into the Baseline Case Outputs section. The Baseline Case Outputs are rolled up into the table at the top of this sheet. |  |  |  | Code Efficiency | 84% | AFUE
| Number of Fuel Types | 1 | [10 empty] | Code Installation Cost | 600 | Source: Estimate of $300 for the coil, plus $300 for installation
[8 empty] | Baseline Oil Consumption | 18.5333 | MMBtu/yr
| Space Heating Load | 76.7 | MMBtu/yr |  |  |  |  | Code Oil Consumption | 16.5476 | MMBtu/yr
| Space Cooling Load | 13.0728 | MMBtu/yr
| Water Heating Load | 13.9 | MMBtu/yr |  |  |  |  | Baseline Oil Cost | 416.2617 | USD
[8 empty] | Code Oil Cost | 371.6622 | USD
| Equipment Life | 20 | years
| Remaining Life | 7 | years
| Baseline Case Selection and Reference Information | [6 empty] | Baseline Case Outputs
| Baseline Case | BASE09 |  | Fuel | Baseline | Code |  | Efficiency Level | Baseline Annual Energy Cost (USD) | Baseline Electric Annual Consumption (kWh) | Baseline Electric Winter Consumption (kWh) | Baseline Electric Summer Consumption (kWh) | Baseline Electric Baseline Winter Peak Demand (kW) | Baseline Electric Baseline Summer Peak Demand (kW) | Baseline Natural Gas Annual Consumption (therms) | Baseline Propane Annual Consumption (MMBtu) | Baseline Oil Annual Consumption (MMBtu) | Code Annual Energy Cost (USD) | Code Installed Costs (USD) | Code A/C-only Installed Cost (USD) | Deferred Replacement Credit (USD) | A/C-only Deferred Replacement Credit (USD) | Code Electric Annual Consumption (kWh) | Code Electric Winter Consumption (kWh) | Code Electric Summer Consumption (kWh) | Code Electric Winter Peak Demand (kW) | Code Electric Summer Peak Demand (kW) | Code Natural Gas Annual Consumption (therms) | Code Propane Annual Consumption (MMBtu) | Code Oil Annual Consumption (MMBtu)
|  |  |  | Electricity | - | - |  | BASE09 | 2766.9663 | 230 | n/a | n/a | 0.035283 | 0 | 0 | 0 | 123.1944 | 2470.5056 | 10452 | 0 | 4498.9953 | 0 | 230 | n/a | n/a | 0.035283 | 0 | 0 | 0 | 109.995
| Equipment ID | EQUI017 |  | Natural Gas | - | -
| Equipment Name | Oil Boiler+Indirect WH |  | Propane | - | - |  | Free Analysis
| Level | Secondary |  | Oil | 75% AFUE, UA 4.1 Btu/hr-F | 84% AFUE, UA 4.1 Btu/hr-F | [14 empty] | Source: DOE 2015 Residential Boilers TSD, Table 7.4.1
| Function | Heat+HW | [5 empty] | Baseline Boiler Efficiency | 75% | AFUE |  |  |  |  | Temp Difference bt Ambient and Tank | 50 | deg F | Assumes 120F Tank and 70F ambient |  |  | Baseline Electric Consumption | 230 | kWh/yr |  |  |  | Consumption in the summer is only for water heating.
| Fuel Type | Oil |  | The Baseline Case Selection and Reference Information section provides helpful information to the analyst. The analyst is expected to develop the estimates in the Free Analysis section, then link those results into the Baseline Case Outputs section. The Baseline Case Outputs are rolled up into the table at the top of this sheet. |  |  |  | Code Boiler Efficiency | 84% | AFUE |  |  |  |  | Hours per year | 8760 | hours/year | 365 days x 24 hrs/day |  |  | Code Electric Consumption | 230 | kWh/yr |  |  |  | The peak demand is assumed to be nearly zero.
| Number of Fuel Types | 1 | [12 empty] | Heat Loss Coefficient of Tank | 4.1 | Btu/hr.degF | Typical UA for indirect WH tank. | [8 empty] | Baseline Summer Electric Demand | 0 | kW
[8 empty] | Baseline Oil Consumption | 123.1944 | MMBtu/yr |  |  |  |  | Standby Loss of Tank | 1.7958 | MMBtu/year | Temp Difference x Hours x Heat Loss Coefficient |  |  | Baseline Electric Cost | 45.494 | USD |  |  |  | Code Summer Electric Demand | 0 | kW
| Space Heating Load | 76.7 | MMBtu/yr |  |  |  |  | Code Oil Consumption | 109.995 | MMBtu/yr | [10 empty] | Code Electric Cost | 45.494 | USD
| Space Cooling Load | 13.0728 | MMBtu/yr | [11 empty] | Source: RES19 Task 5, Table 2, Oil Boilers at 84% AFUE | [5 empty] | Source: MA TRM 2016-2018, p.388, Table 6, average of entries
| Water Heating Load | 13.9 | MMBtu/yr |  |  |  |  | Baseline Oil Cost | 2766.9663 | USD |  |  |  |  | Code Level Boiler Installation Cost | 6866 | USD |  |  |  | Heating Full Load Hours (EFLH_heat) | 1043 | hours/year
[8 empty] | Code Oil Cost | 2470.5056 | USD |  |  |  |  | Source: RES19 Task 5, Table 2, Indirect WH attached to boiler
| Equipment Life | 20 | years | [11 empty] | Code Level Indirect WH Installation Cost | 3586 | USD |  |  |  | Source: Assume same CFwp as res. furnaces. MA TRM 2016-2018, p.120, Impact Factors
| Remaining Life | 10 | years | [17 empty] | Capacity Factor, Winter Peak (CFwp) | 0.16
[21 empty] | Baseline Winter Electric Demand | 0.035283 | kW
[21 empty] | Code Winter Electric Demand | 0.035283 | kW
| Baseline Case Selection and Reference Information | [6 empty] | Baseline Case Outputs
| Baseline Case | BASE10 |  | Fuel | Baseline | Code |  | Efficiency Level | Baseline Annual Energy Cost (USD) | Baseline Electric Annual Consumption (kWh) | Baseline Electric Winter Consumption (kWh) | Baseline Electric Summer Consumption (kWh) | Baseline Electric Baseline Winter Peak Demand (kW) | Baseline Electric Baseline Summer Peak Demand (kW) | Baseline Natural Gas Annual Consumption (therms) | Baseline Propane Annual Consumption (MMBtu) | Baseline Oil Annual Consumption (MMBtu) | Code Annual Energy Cost (USD) | Code Installed Costs (USD) | Code A/C-only Installed Cost (USD) | Deferred Replacement Credit (USD) | A/C-only Deferred Replacement Credit (USD) | Code Electric Annual Consumption (kWh) | Code Electric Winter Consumption (kWh) | Code Electric Summer Consumption (kWh) | Code Electric Winter Peak Demand (kW) | Code Electric Summer Peak Demand (kW) | Code Natural Gas Annual Consumption (therms) | Code Propane Annual Consumption (MMBtu) | Code Oil Annual Consumption (MMBtu)
|  |  |  | Electricity | - | - |  | BASE10 | 4303.6597 | 197 | n/a | n/a | 0.030221 | 0 | 0 | 119.7277 | 0 | 3936.2741 | 10181 | 0 | 4382.3452 | 0 | 197 | n/a | n/a | 0.03743 | 0 | 0 | 109.5071 | 0
| Equipment ID | EQUI018 |  | Natural Gas | - | -
| Equipment Name | Propane Boiler+Indirect WH |  | Propane | 75% AFUE, UA 4.1 Btu/hr-F | 82% AFUE (79.3% actual), UA 4.1 Btu/hr-F |  | Free Analysis | [12 empty] | Source: DOE 2015 Residential Boilers TSD, Table 7.4.1
| Level | Secondary |  | Oil | - | - | [14 empty] | Baseline Electric Consumption | 197 | kWh/yr |  |  |  | Consumption in the summer is only for water heating.
| Function | Heat+HW | [5 empty] | Baseline Boiler Efficiency | 75% | AFUE |  |  |  |  | Temp Difference bt Ambient and Tank | 50 | deg F | Assumes 120F Tank and 70F ambient |  |  | Code Electric Consumption | 197 | kWh/yr |  |  |  | The peak demand is assumed to be nearly zero.
| Fuel Type | Propane |  | The Baseline Case Selection and Reference Information section provides helpful information to the analyst. The analyst is expected to develop the estimates in the Free Analysis section, then link those results into the Baseline Case Outputs section. The Baseline Case Outputs are rolled up into the table at the top of this sheet. |  |  |  | Code Boiler Efficiency | 82% | AFUE |  |  |  |  | Hours per year | 8760 | hours/year | 365 days x 24 hrs/day | [8 empty] | Baseline Summer Electric Demand | 0 | kW
| Number of Fuel Types | 1 | [12 empty] | Heat Loss Coefficient of Tank | 4.1 | Btu/hr.degF | Typical UA for indirect WH tank. |  |  | Baseline Electric Cost | 38.9666 | USD |  |  |  | Code Summer Electric Demand | 0 | kW
[8 empty] | Baseline Propane Consumption | 119.7277 | MMBtu/yr |  |  |  |  | Standby Loss of Tank | 1.7958 | MMBtu/year | Temp Difference x Hours x Heat Loss Coefficient |  |  | Code Electric Cost | 38.9666 | USD
| Space Heating Load | 76.7 | MMBtu/yr |  |  |  |  | Code Propane Consumption | 109.5071 | MMBtu/yr
| Space Cooling Load | 13.0728 | MMBtu/yr | [11 empty] | Code Level Propane Boiler Installation Cost | 6595 | USD | Source: RES19 Task 5, Table 2, Propane Boilers at 82% AFUE |  |  | Source: MA TRM 2016-2018, p.388, Table 6, average of entries
| Water Heating Load | 11.3 | MMBtu/yr |  |  |  |  | Baseline Propane Cost | 4303.6597 | USD |  |  |  |  | Code Level Indirect WH Installation Cost | 3586 | USD | Source: RES19 Task 5, Table 2, Indirect WH attached to boiler |  |  | Heating Full Load Hours (EFLH_heat) | 1043 | hours/year
[8 empty] | Code Propane Cost | 3936.2741 | USD
| Equipment Life | 20 | years | [17 empty] | Source: Assume same CFwp as res. furnaces. MA TRM 2016-2018, p.120, Impact Factors
| Remaining Life | 10 | years | [17 empty] | Capacity Factor, Winter Peak (CFwp) | 0.16
[21 empty] | Baseline Electric Demand | 0.030221 | kW
[21 empty] | Code Electric Demand | 0.03743 | kW
| Baseline Case Selection and Reference Information | [6 empty] | Baseline Case Outputs
| Baseline Case | BASE11 |  | Fuel | Baseline | Code |  | Efficiency Level | Baseline Annual Energy Cost (USD) | Baseline Electric Annual Consumption (kWh) | Baseline Electric Winter Consumption (kWh) | Baseline Electric Summer Consumption (kWh) | Baseline Electric Baseline Winter Peak Demand (kW) | Baseline Electric Baseline Summer Peak Demand (kW) | Baseline Natural Gas Annual Consumption (therms) | Baseline Propane Annual Consumption (MMBtu) | Baseline Oil Annual Consumption (MMBtu) | Code Annual Energy Cost (USD) | Code Installed Costs (USD) | Code A/C-only Installed Cost (USD) | Deferred Replacement Credit (USD) | A/C-only Deferred Replacement Credit (USD) | Code Electric Annual Consumption (kWh) | Code Electric Winter Consumption (kWh) | Code Electric Summer Consumption (kWh) | Code Electric Winter Peak Demand (kW) | Code Electric Summer Peak Demand (kW) | Code Natural Gas Annual Consumption (therms) | Code Propane Annual Consumption (MMBtu) | Code Oil Annual Consumption (MMBtu)
|  |  |  | Electricity | - | - |  | BASE11 | 2758.6817 | 230 | n/a | n/a | 0.035283 | 0 | 0 | 0 | 120.8 | 2467.983 | 7380.95 | 0 | 3177.0819 | 0 | 230 | n/a | n/a | 0.035283 | 0 | 0 | 0 | 107.8571
| Equipment ID | EQUI021 |  | Natural Gas | - | -
| Equipment Name | Oil Boiler+Tankless Coil WH |  | Propane | - | - |  | Free Analysis |  |  |  |  | Source: DOE 2015 Residential Boilers Technical Support Document, Table 7.4.1
| Level | Secondary |  | Oil | 75% AFUE | 84% AFUE | [6 empty] | Baseline Electric Consumption | 230 | kWh/yr |  |  | Source: RES19 Task 5, Table 2, Oil Boilers at 84% AFUE plus 7.5% adder for tankless coil | [8 empty] | Consumption in the summer is only for water heating.
| Function | Heat+HW | [5 empty] | Baseline Efficiency | 75% | AFUE |  |  | Code Electric Consumption | 230 | kWh/yr |  |  | Code Total Installed Cost | 7380.95 | USD | [6 empty] | The peak demand is assumed to be nearly zero.
| Fuel Type | Oil |  | The Baseline Case Selection and Reference Information section provides helpful information to the analyst. The analyst is expected to develop the estimates in the Free Analysis section, then link those results into the Baseline Case Outputs section. The Baseline Case Outputs are rolled up into the table at the top of this sheet. |  |  |  | Code Efficiency | 84% | AFUE | [16 empty] | Baseline Summer Electric Demand | 0 | kW
| Number of Fuel Types | 1 | [10 empty] | Baseline Electric Cost | 45.494 | USD |  |  | Source: MA TRM 2016-2018, p.388, Table 6, average of entries | [8 empty] | Code Summer Electric Demand | 0 | kW
[8 empty] | Baseline Oil Consumption | 120.8 | MMBtu/yr |  |  | Code Electric Cost | 45.494 | USD |  |  | Heating Full Load Hours (EFLH_heat) | 1043 | hours/year
| Space Heating Load | 76.7 | MMBtu/yr |  |  |  |  | Code Oil Consumption | 107.8571 | MMBtu/yr
| Space Cooling Load | 13.0728 | MMBtu/yr | [14 empty] | Source: Assume same CFwp as res. furnaces. MA TRM 2016-2018, p.120, Impact Factors
| Water Heating Load | 13.9 | MMBtu/yr |  |  |  |  | Baseline Oil Cost | 2713.1877 | USD | [7 empty] | Capacity Factor, Winter Peak (CFwp) | 0.16
[8 empty] | Code Oil Cost | 2422.489 | USD
| Equipment Life | 20 | years | [14 empty] | Baseline Electric Demand | 0.035283 | kW
| Remaining Life | 10 | years | [14 empty] | Code Electric Demand | 0.035283 | kW
| Baseline Case Selection and Reference Information | [6 empty] | Baseline Case Outputs
| Baseline Case | BASE12 |  | Fuel | Baseline | Code |  | Efficiency Level | Baseline Annual Energy Cost (USD) | Baseline Electric Annual Consumption (kWh) | Baseline Electric Winter Consumption (kWh) | Baseline Electric Summer Consumption (kWh) | Baseline Electric Baseline Winter Peak Demand (kW) | Baseline Electric Baseline Summer Peak Demand (kW) | Baseline Natural Gas Annual Consumption (therms) | Baseline Propane Annual Consumption (MMBtu) | Baseline Oil Annual Consumption (MMBtu) | Code Annual Energy Cost (USD) | Code Installed Costs (USD) | Code A/C-only Installed Cost (USD) | Deferred Replacement Credit (USD) | A/C-only Deferred Replacement Credit (USD) | Code Electric Annual Consumption (kWh) | Code Electric Winter Consumption (kWh) | Code Electric Summer Consumption (kWh) | Code Electric Winter Peak Demand (kW) | Code Electric Summer Peak Demand (kW) | Code Natural Gas Annual Consumption (therms) | Code Propane Annual Consumption (MMBtu) | Code Oil Annual Consumption (MMBtu)
|  |  |  | Electricity | - | - |  | BASE12 | 3448.9949 | 197 | n/a | n/a | 0.030221 | 0 | 0 | 94.8669 | 0 | 2971.5909 | 10631 | 0 | 6218.0497 | 0 | 197 | n/a | n/a | 0.030221 | 0 | 0 | 81.5856 | 0
| Equipment ID | EQUI023 |  | Natural Gas | - | -
| Equipment Name | Propane Combination Boiler |  | Propane | 80% AFUE (77.4% actual) | 90% AFUE |  | Free Analysis |  |  |  |  | Source: DOE 2015 Residential Boilers Technical Support Document, Table 7.4.1
| Level | Primary |  | Oil | - | - | [6 empty] | Baseline Electric Consumption | 197 | kWh/yr |  |  | Source: RES19 Task 5, Table 2, Propane Combination Boilers at 90% AFUE | [8 empty] | Consumption in the summer is only for water heating.
| Function | Heat+HW | [5 empty] | Baseline Efficiency | 77.4% | AFUE |  |  | Code Electric Consumption | 197 | kWh/yr |  |  | Code Total Installed Cost | 10631 | USD | [6 empty] | The peak demand is assumed to be nearly zero.
| Fuel Type | Propane |  | The Baseline Case Selection and Reference Information section provides helpful information to the analyst. The analyst is expected to develop the estimates in the Free Analysis section, then link those results into the Baseline Case Outputs section. The Baseline Case Outputs are rolled up into the table at the top of this sheet. |  |  |  | Code Efficiency | 90% | AFUE | [16 empty] | Baseline Summer Electric Demand | 0 | kW
| Number of Fuel Types | 1 | [10 empty] | Baseline Electric Cost | 38.9666 | USD |  |  | Source: MA TRM 2016-2018, p.388, Table 6, average of entries | [8 empty] | Code Summer Electric Demand | 0 | kW
[8 empty] | Baseline Propane Consumption | 94.8669 | MMBtu/yr |  |  | Code Electric Cost | 38.9666 | USD |  |  | Heating Full Load Hours (EFLH_heat) | 1043 | hours/year
| Space Heating Load | 62.127 | MMBtu/yr |  |  |  |  | Code Propane Consumption | 81.5856 | MMBtu/yr
| Space Cooling Load | 13.0728 | MMBtu/yr | [14 empty] | Source: Assume same CFwp as res. furnaces. MA TRM 2016-2018, p.120, Impact Factors
| Water Heating Load | 11.3 | MMBtu/yr |  |  |  |  | Baseline Propane Cost | 3410.0283 | USD | [7 empty] | Capacity Factor, Winter Peak (CFwp) | 0.16
[8 empty] | Code Propane Cost | 2932.6243 | USD
| Equipment Life | 20 | years | [14 empty] | Baseline Electric Demand | 0.030221 | kW
| Remaining Life | 7 | years | [14 empty] | Code Electric Demand | 0.030221 | kW
| Baseline Case Selection and Reference Information | [6 empty] | Baseline Case Outputs
| Baseline Case | BASE13 |  | Fuel | Baseline | Code |  | Efficiency Level | Baseline Annual Energy Cost (USD) | Baseline Electric Annual Consumption (kWh) | Baseline Electric Winter Consumption (kWh) | Baseline Electric Summer Consumption (kWh) | Baseline Electric Baseline Winter Peak Demand (kW) | Baseline Electric Baseline Summer Peak Demand (kW) | Baseline Natural Gas Annual Consumption (therms) | Baseline Propane Annual Consumption (MMBtu) | Baseline Oil Annual Consumption (MMBtu) | Code Annual Energy Cost (USD) | Code Installed Costs (USD) | Code A/C-only Installed Cost (USD) | Deferred Replacement Credit (USD) | A/C-only Deferred Replacement Credit (USD) | Code Electric Annual Consumption (kWh) | Code Electric Winter Consumption (kWh) | Code Electric Summer Consumption (kWh) | Code Electric Winter Peak Demand (kW) | Code Electric Summer Peak Demand (kW) | Code Natural Gas Annual Consumption (therms) | Code Propane Annual Consumption (MMBtu) | Code Oil Annual Consumption (MMBtu)
|  |  |  | Electricity | - | - |  | BASE13 | 2880.6894 | 230 | n/a | n/a | 0.035283 | 0 | 0 | 0 | 126.2322 | 2599.8631 | 8616 | 0 | 3708.7011 | 0 | 230 | n/a | n/a | 0.035283 | 0 | 0 | 0 | 113.7289
| Equipment ID | EQUI024 |  | Natural Gas | - | -
| Equipment Name | Oil Boiler+Storage WH |  | Propane | - | - |  | Free Analysis |  |  |  |  | Source: DOE 2015 Residential Boilers Technical Support Document, Table 7.4.1 |  |  |  |  | Source: RES19 Task 5, Table 2, Oil Boilers at 84% AFUE
| Level | Secondary |  | Oil | 75% AFUE, 0.58 UEF | 84% AFUE, 0.62 UEF | [6 empty] | Baseline Electric Consumption | 230 | kWh/yr |  |  | Code Boiler Total Installed Cost | 6866 | USD
| Function | Heat+HW | [5 empty] | Baseline Boiler Efficiency | 75% | AFUE |  |  | Code Electric Consumption | 230 | kWh/yr |  |  | Code WH Total Installed Cost | 1750 | USD
| Fuel Type | Oil |  | The Baseline Case Selection and Reference Information section provides helpful information to the analyst. The analyst is expected to develop the estimates in the Free Analysis section, then link those results into the Baseline Case Outputs section. The Baseline Case Outputs are rolled up into the table at the top of this sheet. |  |  |  | Code Boiler Efficiency | 84% | AFUE
| Number of Fuel Types | 1 | [10 empty] | Baseline Electric Cost | 45.494 | USD
[8 empty] | Baseline Oil Boiler Consumption | 102.2667 | MMBtu/yr |  |  | Code Electric Cost | 45.494 | USD
| Space Heating Load | 76.7 | MMBtu/yr |  |  |  |  | Code Oil Boiler Consumption | 91.3095 | MMBtu/yr
| Space Cooling Load | 13.0728 | MMBtu/yr | [9 empty] | Source: MA TRM 2016-2018, p.388, Table 6, average of entries
| Water Heating Load | 13.9 | MMBtu/yr |  |  |  |  | Baseline WH Efficiency | 0.58 | UEF |  |  | Heating Full Load Hours (EFLH_heat) | 1043 | hours/year
[8 empty] | Code WH Efficiency | 0.62 | UEF
| Equipment Life | 20 | years
| Remaining Life | 10 | years |  |  |  |  | Baseline Oil WH Consumption | 23.9655 | MMBtu/yr |  |  | Source: Assume same CFwp as res. furnaces. MA TRM 2016-2018, p.120, Impact Factors |  |  |  | Source: Assume same CFsp as res. furnaces. MA TRM 2016-2018, p.120, Impact Factors
[8 empty] | Code Oil WH Consumption | 22.4194 | MMBtu/yr |  |  | Capacity Factor, Winter Peak (CFwp) | 0.16 |  |  | Capacity Factor, Summer Peak (CFsp) | 0
[8 empty] | Baseline Oil Cost | 2835.1954 | USD |  |  | Baseline Electric Winter Demand | 0.035283 | kW |  | Baseline Electric Summer Demand | 0 | kW
[8 empty] | Code Oil Cost | 2554.3691 | USD |  |  | Code Electric Winter Demand | 0.035283 | kW |  | Code Electric Summer Demand | 0 | kW
| Baseline Case Selection and Reference Information | [6 empty] | Baseline Case Outputs
| Baseline Case | BASE14 |  | Fuel | Baseline | Code |  | Efficiency Level | Baseline Annual Energy Cost (USD) | Baseline Electric Annual Consumption (kWh) | Baseline Electric Winter Consumption (kWh) | Baseline Electric Summer Consumption (kWh) | Baseline Electric Baseline Winter Peak Demand (kW) | Baseline Electric Baseline Summer Peak Demand (kW) | Baseline Natural Gas Annual Consumption (therms) | Baseline Propane Annual Consumption (MMBtu) | Baseline Oil Annual Consumption (MMBtu) | Code Annual Energy Cost (USD) | Code Installed Costs (USD) | Code A/C-only Installed Cost (USD) | Deferred Replacement Credit (USD) | A/C-only Deferred Replacement Credit (USD) | Code Electric Annual Consumption (kWh) | Code Electric Winter Consumption (kWh) | Code Electric Summer Consumption (kWh) | Code Electric Winter Peak Demand (kW) | Code Electric Summer Peak Demand (kW) | Code Natural Gas Annual Consumption (therms) | Code Propane Annual Consumption (MMBtu) | Code Oil Annual Consumption (MMBtu)
|  |  |  | Electricity | - | - |  | BASE14 | 4415.2968 | 197 | n/a | n/a | 0.030221 | 0 | 0 | 121.7494 | 0 | 4170.7852 | 8248 | 0 | 3550.2979 | 0 | 197 | n/a | n/a | 0.030221 | 0 | 0 | 114.9471 | 0
| Equipment ID | EQUI025 |  | Natural Gas | - | -
| Equipment Name | Propane Boiler+Storage WH |  | Propane | 75% AFUE, 0.58 UEF | 82% AFUE (79.3% actual), 0.62 UEF |  | Free Analysis |  |  |  |  | Source: DOE 2015 Residential Boilers Technical Support Document, Table 7.4.1 |  |  |  |  | Source: RES19 Task 5, Table 2, Propane Boilers at 82% AFUE
| Level | Secondary |  | Oil | - | - | [6 empty] | Baseline Electric Consumption | 197 | kWh/yr |  |  | Code Boiler Total Installed Cost | 6595 | USD
| Function | Heat+HW | [5 empty] | Baseline Boiler Efficiency | 75% | AFUE |  |  | Code Electric Consumption | 197 | kWh/yr |  |  | Source: RES19 Task 5, Table 2, Gas Storage WH at 0.60 UEF
| Fuel Type | Propane |  | The Baseline Case Selection and Reference Information section provides helpful information to the analyst. The analyst is expected to develop the estimates in the Free Analysis section, then link those results into the Baseline Case Outputs section. The Baseline Case Outputs are rolled up into the table at the top of this sheet. |  |  |  | Code Boiler Efficiency | 79.3% | AFUE | [7 empty] | Baseline Installed Cost | 1653 | USD
| Number of Fuel Types | 1 | [10 empty] | Baseline Electric Cost | 38.9666 | USD
[8 empty] | Baseline Propane Boiler Consumption | 102.2667 | MMBtu/yr |  |  | Code Electric Cost | 38.9666 | USD
| Space Heating Load | 76.7 | MMBtu/yr |  |  |  |  | Code Propane Boiler Consumption | 96.7213 | MMBtu/yr
| Space Cooling Load | 13.0728 | MMBtu/yr | [9 empty] | Source: MA TRM 2016-2018, p.388, Table 6, average of entries
| Water Heating Load | 11.3 | MMBtu/yr |  |  |  |  | Baseline WH Efficiency | 0.58 | UEF |  |  | Heating Full Load Hours (EFLH_heat) | 1043 | hours/year
[8 empty] | Code WH Efficiency | 0.62 | UEF
| Equipment Life | 20 | years
| Remaining Life | 10 | years |  |  |  |  | Baseline Propane WH Consumption | 19.4828 | MMBtu/yr |  |  | Source: Assume same CFwp as res. furnaces. MA TRM 2016-2018, p.120, Impact Factors |  |  |  | Source: Assume same CFsp as res. furnaces. MA TRM 2016-2018, p.120, Impact Factors
[8 empty] | Code Propane WH Consumption | 18.2258 | MMBtu/yr |  |  | Capacity Factor, Winter Peak (CFwp) | 0.16 |  |  | Capacity Factor, Summer Peak (CFsp) | 0
[8 empty] | Baseline Propane Cost | 4376.3302 | USD |  |  | Baseline Electric Demand | 0.030221 | kW |  | Baseline Electric Summer Demand | 0 | kW
[8 empty] | Code Propane Cost | 4131.8186 | USD |  |  | Code Electric Demand | 0.030221 | kW |  | Code Electric Summer Demand | 0 | kW
| Baseline Case Selection and Reference Information | [6 empty] | Baseline Case Outputs
| Baseline Case | BASE15 |  | Fuel | Baseline | Code |  | Efficiency Level | Baseline Annual Energy Cost (USD) | Baseline Electric Annual Consumption (kWh) | Baseline Electric Winter Consumption (kWh) | Baseline Electric Summer Consumption (kWh) | Baseline Electric Baseline Winter Peak Demand (kW) | Baseline Electric Baseline Summer Peak Demand (kW) | Baseline Natural Gas Annual Consumption (therms) | Baseline Propane Annual Consumption (MMBtu) | Baseline Oil Annual Consumption (MMBtu) | Code Annual Energy Cost (USD) | Code Installed Costs (USD) | Code A/C-only Installed Cost (USD) | Deferred Replacement Credit (USD) | A/C-only Deferred Replacement Credit (USD) | Code Electric Annual Consumption (kWh) | Code Electric Winter Consumption (kWh) | Code Electric Summer Consumption (kWh) | Code Electric Winter Peak Demand (kW) | Code Electric Summer Peak Demand (kW) | Code Natural Gas Annual Consumption (therms) | Code Propane Annual Consumption (MMBtu) | Code Oil Annual Consumption (MMBtu)
|  |  |  | Electricity | - | - |  | BASE15 | 538.2694 | 0 | n/a | n/a | 0 | 0 | 0 | 0 | 23.9655 | 503.5424 | 1750 | 0 | 1142.2634 | 0 | 0 | n/a | n/a | 0 | 0 | 0 | 0 | 22.4194
| Equipment ID | EQUI026 |  | Natural Gas | - | -
| Equipment Name | Oil Storage WH |  | Propane | - | - |  | Free Analysis
| Level | Primary |  | Oil | 0.58 UEF | 0.62 UEF |  | DOE's 2010 WH rule saw plurality of oil WHs at 0.54-0.55 EF. |  |  |  |  | Baseline kWh | 0 | No electric consumption |  | Code Installed Cost | 1750 | USD
| Function | HW | [5 empty] | RES19 Task 7 analysis showed conversion of 0.55 EF ~= 0.58 UEF. |  |  |  |  | Code kWh | 0 | No electric consumption
| Fuel Type | Oil |  | The Baseline Case Selection and Reference Information section provides helpful information to the analyst. The analyst is expected to develop the estimates in the Free Analysis section, then link those results into the Baseline Case Outputs section. The Baseline Case Outputs are rolled up into the table at the top of this sheet. |  |  |  | DOE Technical Support Document, Page 3-39, Figure 3.2.15.
| Number of Fuel Types | 1 | [5 empty] | https://www.regulations.gov/document?D=EERE-2006-STD-0129-0149 |  |  |  |  | Baseline Elec. Cost | 0 | USD
[13 empty] | Code Elec. Cost | 0 | USD
| Space Heating Load | 76.7 | MMBtu/yr |  |  |  |  | Baseline Efficiency | 0.58 | UEF
| Space Cooling Load | 13.0728 | MMBtu/yr |  |  |  |  | Code Efficiency | 0.62 | UEF (market baseline)
| Water Heating Load | 13.9 | MMBtu/yr
[8 empty] | Baseline Oil Consumption | 23.9655 | MMBtu/yr
| Equipment Life | 13 | years |  |  |  |  | Code Oil Consumption | 22.4194 | MMBtu/yr
| Remaining Life | 4 | years
[8 empty] | Baseline Oil Cost | 538.2694 | USD
[8 empty] | Code Oil Cost | 503.5424 | USD
| Baseline Case Selection and Reference Information | [6 empty] | Baseline Case Outputs
| Baseline Case | BASE16 |  | Fuel | Baseline | Code |  | Efficiency Level | Baseline Annual Energy Cost (USD) | Baseline Electric Annual Consumption (kWh) | Baseline Electric Winter Consumption (kWh) | Baseline Electric Summer Consumption (kWh) | Baseline Electric Baseline Winter Peak Demand (kW) | Baseline Electric Baseline Summer Peak Demand (kW) | Baseline Natural Gas Annual Consumption (therms) | Baseline Propane Annual Consumption (MMBtu) | Baseline Oil Annual Consumption (MMBtu) | Code Annual Energy Cost (USD) | Code Installed Costs (USD) | Code A/C-only Installed Cost (USD) | Deferred Replacement Credit (USD) | A/C-only Deferred Replacement Credit (USD) | Code Electric Annual Consumption (kWh) | Code Electric Winter Consumption (kWh) | Code Electric Summer Consumption (kWh) | Code Electric Winter Peak Demand (kW) | Code Electric Summer Peak Demand (kW) | Code Natural Gas Annual Consumption (therms) | Code Propane Annual Consumption (MMBtu) | Code Oil Annual Consumption (MMBtu)
|  |  |  | Electricity | - | - |  | BASE16 | 700.3153 | 0 | n/a | n/a | 0 | 0 | 0 | 19.4828 | 0 | 644.7347 | 1653 | 0 | 1078.9494 | 0 | 0 | n/a | n/a | 0 | 0 | 0 | 17.9365 | 0
| Equipment ID | EQUI027 |  | Natural Gas | - | -
| Equipment Name | Propane Storage WH |  | Propane | 0.58 UEF | 0.63 UEF |  | Free Analysis
| Level | Primary |  | Oil | - | - | [6 empty] | Baseline kWh | 0 | No electric consumption |  | Source: RES19 Task 5, Table 2, Assume same cost as Gas Storage WH 50-gal 40 MBH at 0.60 UEF
| Function | HW | [5 empty] | 2016-2018 MA TRM p. 187 shows propane storage baseline of 0.55 EF |  |  |  |  | Code kWh | 0 | No electric consumption |  | Code Installed Cost | 1653 | USD
| Fuel Type | Propane |  | The Baseline Case Selection and Reference Information section provides helpful information to the analyst. The analyst is expected to develop the estimates in the Free Analysis section, then link those results into the Baseline Case Outputs section. The Baseline Case Outputs are rolled up into the table at the top of this sheet. |  |  |  | RES19 Task 7 analysis showed conversion of 0.55 EF ~= 0.58 UEF.
| Number of Fuel Types | 1 | [5 empty] | Water heater characterization in RES19 study estimated |  |  |  |  | Baseline Elec. Cost | 0 | USD
[8 empty] | a code-level baseline of 0.63 UEF for propane storage WH. |  |  |  |  | Code Elec. Cost | 0 | USD
| Space Heating Load | 76.7 | MMBtu/yr
| Space Cooling Load | 13.0728 | MMBtu/yr |  |  |  |  | Baseline Efficiency | 0.58 | UEF
| Water Heating Load | 11.3 | MMBtu/yr |  |  |  |  | Code Efficiency | 0.63 | UEF
| Equipment Life | 13 | years |  |  |  |  | Baseline Propane Consumption | 19.4828 | MMBtu/yr
| Remaining Life | 4 | years |  |  |  |  | Code Propane Consumption | 17.9365 | MMBtu/yr
[8 empty] | Baseline Propane Cost | 700.3153 | USD
[8 empty] | Code Propane Cost | 644.7347 | USD
| Baseline Case Selection and Reference Information | [6 empty] | Baseline Case Outputs
| Baseline Case | BASE17 |  | Fuel | Baseline | Code |  | Efficiency Level | Baseline Annual Energy Cost (USD) | Baseline Electric Annual Consumption (kWh) | Baseline Electric Winter Consumption (kWh) | Baseline Electric Summer Consumption (kWh) | Baseline Electric Baseline Winter Peak Demand (kW) | Baseline Electric Baseline Summer Peak Demand (kW) | Baseline Natural Gas Annual Consumption (therms) | Baseline Propane Annual Consumption (MMBtu) | Baseline Oil Annual Consumption (MMBtu) | Code Annual Energy Cost (USD) | Code Installed Costs (USD) | Code A/C-only Installed Cost (USD) | Deferred Replacement Credit (USD) | A/C-only Deferred Replacement Credit (USD) | Code Electric Annual Consumption (kWh) | Code Electric Winter Consumption (kWh) | Code Electric Summer Consumption (kWh) | Code Electric Winter Peak Demand (kW) | Code Electric Summer Peak Demand (kW) | Code Natural Gas Annual Consumption (therms) | Code Propane Annual Consumption (MMBtu) | Code Oil Annual Consumption (MMBtu)
|  |  |  | Electricity | - | - |  | BASE17 | 576.4069 | 25.9 | n/a | n/a | 0.010225 | 0.0048058 | 0 | 15.8931 | 0 | 513.5043 | 2874 | 0 | 1680.9966 | 0 | 29.2 | n/a | n/a | 0.011528 | 0.0054181 | 0 | 14.125 | 0
| Equipment ID | EQUI029 |  | Natural Gas | - | -
| Equipment Name | Propane On-Demand WH |  | Propane | 0.711 UEF | 0.80 UEF |  | Free Analysis
| Level | Primary |  | Oil | - | - | [6 empty] | Baseline kWh | 25.9 | Source: DOE-EERE (2010). Technical Support Document for the 2010 DOE Water Heater Rule. p. 7-28 | [5 empty] | Source: RES19 Task 5, Table 2, Propane On-Demand WH at 0.80 UEF, updated 7/20/2018
| Function | HW | [5 empty] | No analysis of propane tankless WH installed base is available. |  |  |  |  | Code kWh | 29.2 | Source: DOE-EERE (2010). Technical Support Document for the 2010 DOE Water Heater Rule. p. 7-28 | [5 empty] | Code Installed Cost | 2874 | USD
| Fuel Type | Propane |  | The Baseline Case Selection and Reference Information section provides helpful information to the analyst. The analyst is expected to develop the estimates in the Free Analysis section, then link those results into the Baseline Case Outputs section. The Baseline Case Outputs are rolled up into the table at the top of this sheet. |  |  |  | The baseline level is estimated as the market baseline
| Number of Fuel Types | 1 | [5 empty] | for propane tankless WH (0.79 UEF) with a 90% de-rating factor to |  |  |  |  | Baseline Elec. Cost | 5.123 | USD
[8 empty] | account for inefficiencies due to model age. |  |  |  |  | Code Elec. Cost | 5.7758 | USD
| Space Heating Load | 76.7 | MMBtu/yr
| Space Cooling Load | 13.0728 | MMBtu/yr |  |  |  |  | Baseline Efficiency | 0.711 | UEF |  |  | Source: Efficiency Vermont (2015). "Technical Reference User Manual (TRM) Measure Savings Algorithms and Cost Assumptions." p.398.
| Water Heating Load | 11.3 | MMBtu/yr |  |  |  |  | Code Efficiency | 0.8 | UEF |  |  | WH Operating Hours | 2533
| Equipment Life | 20 | years |  |  |  |  | Baseline Propane Consumption | 15.8931 | MMBtu/yr |  |  | Source: Assume same CFwp as HPWH. MA TRM 2016-2018, p.194, Impact Factors |  |  |  | Source: Assume same CFsp as HPWH. MA TRM 2016-2018, p.194, Impact Factors
| Remaining Life | 7 | years |  |  |  |  | Code Propane Consumption | 14.125 | MMBtu/yr |  |  | Capacity Factor, Winter Peak (CFwp) | 1 |  |  | Coincidence Factor, Summer Peak (CFsp) | 0.47
[8 empty] | Baseline Propane Cost | 571.2839 | USD |  |  | Baseline Electric Demand | 0.010225 | kW |  | Baseline Summer Electric Demand | 0.0048058 | kW
[8 empty] | Code Propane Cost | 507.7286 | USD |  |  | Code Electric Demand | 0.011528 | kW |  | Code Summer Electric Demand | 0.0054181 | kW
| Baseline Case Selection and Reference Information | [6 empty] | Baseline Case Outputs
| Baseline Case | BASE18 |  | Fuel | Baseline | Code |  | Efficiency Level | Baseline Annual Energy Cost (USD) | Baseline Electric Annual Consumption (kWh) | Baseline Electric Winter Consumption (kWh) | Baseline Electric Summer Consumption (kWh) | Baseline Electric Baseline Winter Peak Demand (kW) | Baseline Electric Baseline Summer Peak Demand (kW) | Baseline Natural Gas Annual Consumption (therms) | Baseline Propane Annual Consumption (MMBtu) | Baseline Oil Annual Consumption (MMBtu) | Code Annual Energy Cost (USD) | Code Installed Costs (USD) | Code A/C-only Installed Cost (USD) | Deferred Replacement Credit (USD) | A/C-only Deferred Replacement Credit (USD) | Code Electric Annual Consumption (kWh) | Code Electric Winter Consumption (kWh) | Code Electric Summer Consumption (kWh) | Code Electric Winter Peak Demand (kW) | Code Electric Summer Peak Demand (kW) | Code Natural Gas Annual Consumption (therms) | Code Propane Annual Consumption (MMBtu) | Code Oil Annual Consumption (MMBtu)
|  |  |  | Electricity | 10 SEER/8.5 EER | 13 SEER/11 EER |  | BASE18 | 2601 | 1537.28 | 230 | 1307.28 | 0.035283 | 1.8353 | 0 | 0 | 102.2667 | 2295.2285 | 17458.4 | 10592.4 | 7514.8546 | 6760.0638 | 1235.6 | 230 | 1005.6 | 0.035283 | 1.4182 | 0 | 0 | 91.3095
| Equipment ID | EQUI032 |  | Natural Gas | - | -
| Equipment Name | Central A/C+Oil Boiler |  | Propane | - | - |  | Free analysis area
| Level | Secondary |  | Oil | 75% AFUE | 84% AFUE |  | Heating
| Function | Cool+Heat | [5 empty] | Baseline Efficiency | 75% | AFUE |  |  | Source: DOE 2015 Residential Boilers Technical Support Document, Table 7.4.1 |  |  |  |  | Cooling
| Fuel Type | Electric+Oil |  | The Baseline Case Selection and Reference Information section provides helpful information to the analyst. The analyst is expected to develop the estimates in the Free Analysis section, then link those results into the Baseline Case Outputs section. The Baseline Case Outputs are rolled up into the table at the top of this sheet. |  |  |  | Code Efficiency | 84% | AFUE |  |  | Baseline Electric Consumption | 230 | kWh/yr |  |  | Measure assumes CAC baseline and does not use a blended baseline.
| Number of Fuel Types | 2 | [10 empty] | Code Electric Consumption | 230 | kWh/yr |  |  | Central A/C assumptions and calculations are on INPUTS tab
[8 empty] | Baseline Oil Consumption | 102.2667 | MMBtu/yr | [7 empty] | Resulting A/C baseline values are linked below.
| Space Heating Load | 76.7 | MMBtu/yr |  |  |  |  | Code Oil Consumption | 91.3095 | MMBtu/yr |  |  | Baseline Elec. Cost, heating | 45.494 | USD |  |  | Code A/C Replacement Total Installed Cost | 10592.4 | USD
| Space Cooling Load | 13.0728 | MMBtu/yr | [9 empty] | Code Elec. Cost, heating | 45.494 | USD |  |  | Baseline A/C Consumption | 1307.28 | kWh/yr
| Water Heating Load | 13.9 | MMBtu/yr |  |  |  |  | Baseline Oil Cost | 2296.926 | USD | [7 empty] | Code A/C Consumption | 1005.6 | kWh/yr
[8 empty] | Code Oil Cost | 2050.8268 | USD |  |  | Source: RES19 Task 5, 3.2.6, Oil Boilers at 84% AFUE |  |  |  |  | Baseline A/C Operating Cost | 258.58 | USD
| Equipment Life | 20 | years | [9 empty] | Code Boiler Total Installed Cost | 6866 | USD |  |  | Code A/C Operating Cost | 198.9077 | USD
| Remaining Life | 10 | years | [14 empty] | Baseline Summer Peak Demand | 1.8353 | kW
| A/C Equipment Life | 16 | years | [9 empty] | Source: MA TRM 2016-2018, p.388, Table 6, average of entries |  |  |  |  | Code Summer Peak Demand | 1.4182 | kW
| A/C Remaining Life | 5 | years | [9 empty] | Heating Full Load Hours (EFLH_heat) | 1043 | hours/year
Source: Assume same CFwp as res. furnaces. MA TRM 2016-2018, p.120, Impact Factors
[13 empty] | Capacity Factor, Winter Peak (CFwp) | 0.16
[13 empty] | Baseline Winter Peak Demand | 0.035283 | kW
[13 empty] | Code Winter Peak Demand | 0.035283 | kW
| Baseline Case Selection and Reference Information | [6 empty] | Baseline Case Outputs
| Baseline Case | BASE19 |  | Fuel | Baseline | Code |  | Efficiency Level | Baseline Annual Energy Cost (USD) | Baseline Electric Annual Consumption (kWh) | Baseline Electric Winter Consumption (kWh) | Baseline Electric Summer Consumption (kWh) | Baseline Electric Baseline Winter Peak Demand (kW) | Baseline Electric Baseline Summer Peak Demand (kW) | Baseline Natural Gas Annual Consumption (therms) | Baseline Propane Annual Consumption (MMBtu) | Baseline Oil Annual Consumption (MMBtu) | Code Annual Energy Cost (USD) | Code Installed Costs (USD) | Code A/C-only Installed Cost (USD) | Deferred Replacement Credit (USD) | A/C-only Deferred Replacement Credit (USD) | Code Electric Annual Consumption (kWh) | Code Electric Winter Consumption (kWh) | Code Electric Summer Consumption (kWh) | Code Electric Winter Peak Demand (kW) | Code Electric Summer Peak Demand (kW) | Code Natural Gas Annual Consumption (therms) | Code Propane Annual Consumption (MMBtu) | Code Oil Annual Consumption (MMBtu)
|  |  |  | Electricity | 10 SEER/8.5 EER | 13 SEER/11 EER |  | BASE19 | 3973.5615 | 1504.28 | 197 | 1307.28 | 0.030221 | 1.8353 | 0 | 102.2667 | 0 | 3714.5592 | 17187.4 | 10592.4 | 7398.2044 | 6760.0638 | 1202.6 | 197 | 1005.6 | 0.030221 | 1.4182 | 0 | 96.7213 | 0
| Equipment ID | EQUI034 |  | Natural Gas | - | -
| Equipment Name | Central A/C+Propane Boiler |  | Propane | 75% AFUE | 82% AFUE (79.3% actual) |  | Free Analysis
| Level | Secondary |  | Oil | - | - | [6 empty] | Source: DOE 2015 Residential Boilers Technical Support Document, Table 7.4.1
| Function | Cool+Heat | [5 empty] | Baseline Efficiency | 75% | AFUE |  |  | Baseline Electric Consumption | 197 | kWh/yr |  |  | Cooling
| Fuel Type | Electric+Propane |  | The Baseline Case Selection and Reference Information section provides helpful information to the analyst. The analyst is expected to develop the estimates in the Free Analysis section, then link those results into the Baseline Case Outputs section. The Baseline Case Outputs are rolled up into the table at the top of this sheet. |  |  |  | Code Efficiency | 79.3% | AFUE |  |  | Code Electric Consumption | 197 | kWh/yr |  |  | Measure assumes CAC baseline and does not use a blended baseline.
| Number of Fuel Types | 2 | [15 empty] | Central A/C assumptions and calculations are on INPUTS tab
[8 empty] | Baseline Propane Consumption | 102.2667 | MMBtu/yr |  |  | Baseline Elec. Cost | 38.9666 | USD |  |  | Resulting A/C baseline values are linked below.
| Space Heating Load | 76.7 | MMBtu/yr |  |  |  |  | Code Propane Consumption | 96.7213 | MMBtu/yr |  |  | Code Elec. Cost | 38.9666 | USD |  |  | Code A/C Replacement Total Installed Cost | 10592.4 | USD
| Space Cooling Load | 13.0728 | MMBtu/yr | [14 empty] | Baseline A/C Consumption | 1307.28 | kWh/yr
| Water Heating Load | 11.3 | MMBtu/yr |  |  |  |  | Baseline Propane Cost | 3676.0149 | USD |  |  | Source: RES19 Task 5, Table 2, Propane Boilers at 82% AFUE |  |  |  |  | Code A/C Consumption | 1005.6 | kWh/yr
[8 empty] | Code Propane Cost | 3476.6849 | USD |  |  | Code Boiler Total Installed Cost | 6595 | USD |  |  | Baseline A/C Operating Cost | 258.58 | USD
| Equipment Life | 20 | years | [14 empty] | Code A/C Operating Cost | 198.9077 | USD
| Remaining Life | 10 | years | [9 empty] | Source: MA TRM 2016-2018, p.388, Table 6, average of entries |  |  |  |  | Baseline Summer Peak Demand | 1.8353 | kW
| A/C Equipment Life | 16 | years | [9 empty] | Heating Full Load Hours (EFLH_heat) | 1043 | hours/year |  |  | Code Summer Peak Demand | 1.4182 | kW
| A/C Remaining Life | 5 | years
Source: Assume same CFwp as res. furnaces. MA TRM 2016-2018, p.120, Impact Factors
[13 empty] | Capacity Factor, Winter Peak (CFwp) | 0.16
[13 empty] | Baseline Winter Peak Demand | 0.030221 | kW
[13 empty] | Code Winter Peak Demand | 0.030221 | kW
| Baseline Case Selection and Reference Information | [6 empty] | Baseline Case Outputs
| Baseline Case | BASE20 |  | Fuel | Baseline | Code |  | Efficiency Level | Baseline Annual Energy Cost (USD) | Baseline Electric Annual Consumption (kWh) | Baseline Electric Winter Consumption (kWh) | Baseline Electric Summer Consumption (kWh) | Baseline Electric Baseline Winter Peak Demand (kW) | Baseline Electric Baseline Summer Peak Demand (kW) | Baseline Natural Gas Annual Consumption (therms) | Baseline Propane Annual Consumption (MMBtu) | Baseline Oil Annual Consumption (MMBtu) | Code Annual Energy Cost (USD) | Code Installed Costs (USD) | Code A/C-only Installed Cost (USD) | Deferred Replacement Credit (USD) | A/C-only Deferred Replacement Credit (USD) | Code Electric Annual Consumption (kWh) | Code Electric Winter Consumption (kWh) | Code Electric Summer Consumption (kWh) | Code Electric Winter Peak Demand (kW) | Code Electric Summer Peak Demand (kW) | Code Natural Gas Annual Consumption (therms) | Code Propane Annual Consumption (MMBtu) | Code Oil Annual Consumption (MMBtu)
|  |  |  | Electricity | 8 EER | 10 EER |  | BASE20 | 2629.7288 | 1682.5217 | 230 | 1452.5217 | 0.035283 | 1.92 | 0 | 0 | 102.2667 | 2326.1678 | 7700.7826 | 834.7826 | 3496.2246 | 540.7996 | 1392.0174 | 230 | 1162.0174 | 0.035283 | 1.536 | 0 | 0 | 91.3095
| Equipment ID | EQUI036 |  | Natural Gas | - | -
| Equipment Name | Room AC/No AC Blend+Oil Boiler |  | Propane | - | - |  | Free Analysis
| Level | Secondary |  | Oil | 75% AFUE | 84% AFUE | [6 empty] | Source: DOE 2015 Residential Boilers Technical Support Document, Table 7.4.1 |  |  |  |  | Source: RES19 Task 5, 3.2.6, Oil Boilers at 84% AFUE
| Function | Cool+Heat | [5 empty] | Baseline Efficiency | 75% | AFUE |  |  | Baseline Electric Consumption | 230 | kWh/yr |  |  | Code Total Installed Cost | 6866 | USD |  |  | Cooling
| Fuel Type | Electric+Oil |  | The Baseline Case Selection and Reference Information section provides helpful information to the analyst. The analyst is expected to develop the estimates in the Free Analysis section, then link those results into the Baseline Case Outputs section. The Baseline Case Outputs are rolled up into the table at the top of this sheet. |  |  |  | Code Efficiency | 84% | AFUE |  |  | Code Electric Consumption | 230 | kWh/yr | [7 empty] | Measure uses blended baseline of 2 A/C options: RAC and No AC
| Number of Fuel Types | 2 | [15 empty] | Source: MA TRM 2016-2018, p.388, Table 6, average of entries |  |  |  |  | Blended A/C assumptions and calculations are on INPUTS tab
[8 empty] | Baseline Oil Consumption | 102.2667 | MMBtu/yr |  |  | Baseline Electric Cost | 45.494 | USD |  |  | Heating Full Load Hours (EFLH_heat) | 1043 | hours/year |  |  | Resulting A/C baseline values are linked below.
| Space Heating Load | 76.7 | MMBtu/yr |  |  |  |  | Code Oil Consumption | 91.3095 | MMBtu/yr |  |  | Code Electric Cost | 45.494 | USD | [7 empty] | Code A/C Replacement Total Installed Cost | 834.7826 | USD
| Space Cooling Load | 13.0728 | MMBtu/yr | [14 empty] | Source: Assume same CFwp as res. furnaces. MA TRM 2016-2018, p.120, Impact Factors |  |  |  |  | Baseline A/C Consumption | 1452.5217 | kWh/yr
| Water Heating Load | 13.9 | MMBtu/yr |  |  |  |  | Baseline Oil Cost | 2296.926 | USD | [7 empty] | Capacity Factor, Winter Peak (CFwp) | 0.16 |  |  |  | Code A/C Consumption | 1162.0174 | kWh/yr
[8 empty] | Code Oil Cost | 2050.8268 | USD | [12 empty] | Baseline A/C Operating Cost | 287.3088 | USD
| Equipment Life | 20 | years | [14 empty] | Baseline Electric Demand | 0.035283 | kW |  |  | Code A/C Operating Cost | 229.847 | USD
| Remaining Life | 10 | years | [14 empty] | Code Electric Demand | 0.035283 | kW |  |  | Baseline Summer Peak Demand | 1.92 | kW
[23 empty] | Code Summer Peak Demand | 1.536 | kW
| AC Life | 6 | years
| AC Remaing Life | 2 | years
| Baseline Case Selection and Reference Information | [6 empty] | Baseline Case Outputs
| Baseline Case | BASE21 |  | Fuel | Baseline | Code |  | Efficiency Level | Baseline Annual Energy Cost (USD) | Baseline Electric Annual Consumption (kWh) | Baseline Electric Winter Consumption (kWh) | Baseline Electric Summer Consumption (kWh) | Baseline Electric Baseline Winter Peak Demand (kW) | Baseline Electric Baseline Summer Peak Demand (kW) | Baseline Natural Gas Annual Consumption (therms) | Baseline Propane Annual Consumption (MMBtu) | Baseline Oil Annual Consumption (MMBtu) | Code Annual Energy Cost (USD) | Code Installed Costs (USD) | Code A/C-only Installed Cost (USD) | Deferred Replacement Credit (USD) | A/C-only Deferred Replacement Credit (USD) | Code Electric Annual Consumption (kWh) | Code Electric Winter Consumption (kWh) | Code Electric Summer Consumption (kWh) | Code Electric Winter Peak Demand (kW) | Code Electric Summer Peak Demand (kW) | Code Natural Gas Annual Consumption (therms) | Code Propane Annual Consumption (MMBtu) | Code Oil Annual Consumption (MMBtu)
|  |  |  | Electricity | 8 EER | 10 EER |  | BASE21 | 4002.2903 | 1649.5217 | 197 | 1452.5217 | 0.030221 | 1.92 | 0 | 102.2667 | 0 | 3745.4986 | 7429.7826 | 834.7826 | 3379.5744 | 540.7996 | 1359.0174 | 197 | 1162.0174 | 0.030221 | 1.536 | 0 | 96.7213 | 0
| Equipment ID | EQUI037 |  | Natural Gas | - | -
| Equipment Name | Room AC/No AC Blend+Propane Boiler |  | Propane | 75% AFUE | 82% AFUE (79.3% actual) |  | Free Analysis
| Level | Secondary |  | Oil | - | - | [6 empty] | Source: DOE 2015 Residential Boilers Technical Support Document, Table 7.4.1 |  |  |  |  | Source: RES19 Task 5, Table 2, Propane Boilers at 82% AFUE
| Function | Cool+Heat | [5 empty] | Baseline Efficiency | 75% | AFUE |  |  | Baseline Electric Consumption | 197 | kWh/yr |  |  | Code Total Installed Cost | 6595 | USD |  |  | Cooling
| Fuel Type | Electric+Propane |  | The Baseline Case Selection and Reference Information section provides helpful information to the analyst. The analyst is expected to develop the estimates in the Free Analysis section, then link those results into the Baseline Case Outputs section. The Baseline Case Outputs are rolled up into the table at the top of this sheet. |  |  |  | Code Efficiency | 79.3% | AFUE |  |  | Code Electric Consumption | 197 | kWh/yr | [7 empty] | Measure uses blended baseline of 2 A/C options: RAC and No AC
| Number of Fuel Types | 2 | [15 empty] | Source: MA TRM 2016-2018, p.388, Table 6, average of entries |  |  |  |  | Blended A/C assumptions and calculations are on INPUTS tab
[8 empty] | Baseline Propane Consumption | 102.2667 | MMBtu/yr |  |  | Baseline Electric Cost | 38.9666 | USD |  |  | Heating Full Load Hours (EFLH_heat) | 1043 | hours/year |  |  | Resulting A/C baseline values are linked below.
| Space Heating Load | 76.7 | MMBtu/yr |  |  |  |  | Code Propane Consumption | 96.7213 | MMBtu/yr |  |  | Code Electric Cost | 38.9666 | USD | [7 empty] | Code A/C Replacement Total Installed Cost | 834.7826 | USD
| Space Cooling Load | 13.0728 | MMBtu/yr | [14 empty] | Source: Assume same CFwp as res. furnaces. MA TRM 2016-2018, p.120, Impact Factors |  |  |  |  | Baseline A/C Consumption | 1452.5217 | kWh/yr
| Water Heating Load | 11.3 | MMBtu/yr |  |  |  |  | Baseline Propane Cost | 3676.0149 | USD | [7 empty] | Capacity Factor, Winter Peak (CFwp) | 0.16 |  |  |  | Code A/C Consumption | 1162.0174 | kWh/yr
[8 empty] | Code Propane Cost | 3476.6849 | USD | [12 empty] | Baseline A/C Operating Cost | 287.3088 | USD
| Equipment Life | 20 | years | [14 empty] | Baseline Electric Demand | 0.030221 | kW |  |  | Code A/C Operating Cost | 229.847 | USD
| Remaining Life | 10 | years | [14 empty] | Code Electric Demand | 0.030221 | kW |  |  | Baseline Summer Peak Demand | 1.92 | kW
[23 empty] | Code Summer Peak Demand | 1.536 | kW
| AC Life | 6 | years
| AC Remaing Life | 2 | years
| Baseline Case Selection and Reference Information | [6 empty] | Baseline Case Outputs
| Baseline Case | BASE22 |  | Fuel | Baseline | Code |  | Efficiency Level | Baseline Annual Energy Cost (USD) | Baseline Electric Annual Consumption (kWh) | Baseline Electric Winter Consumption (kWh) | Baseline Electric Summer Consumption (kWh) | Baseline Electric Baseline Winter Peak Demand (kW) | Baseline Electric Baseline Summer Peak Demand (kW) | Baseline Natural Gas Annual Consumption (therms) | Baseline Propane Annual Consumption (MMBtu) | Baseline Oil Annual Consumption (MMBtu) | Code Annual Energy Cost (USD) | Code Installed Costs (USD) | Code A/C-only Installed Cost (USD) | Deferred Replacement Credit (USD) | A/C-only Deferred Replacement Credit (USD) | Code Electric Annual Consumption (kWh) | Code Electric Winter Consumption (kWh) | Code Electric Summer Consumption (kWh) | Code Electric Winter Peak Demand (kW) | Code Electric Summer Peak Demand (kW) | Code Natural Gas Annual Consumption (therms) | Code Propane Annual Consumption (MMBtu) | Code Oil Annual Consumption (MMBtu)
|  |  |  | Electricity | 8 EER/1 COP | 10 EER/1 COP |  | BASE22 | 4733.7508 | 23932.0059 | 22479.4842 | 1452.5217 | 3.75 | 1.92 | 0 | 0 | 0 | 4963.5978 | 1389.7826 | 834.7826 | 884.3784 | 540.7996 | 25094.0233 | 22479.4842 | 1162.0174 | 3.75 | 1.536 | 0 | 0 | 0
| Equipment ID | EQUI038 |  | Natural Gas | - | -
| Equipment Name | Room AC/No AC Blend+Electric Baseboard |  | Propane | - | - |  | Free Analysis
| Level | Secondary |  | Oil | - | -
| Function | Cool+Heat | [5 empty] | Baseline Efficiency | 1 | COP |  |  | Electric Consumption | 22479.4842 | kWh | [7 empty] | Cooling
| Fuel Type | Electric+Electric |  | The Baseline Case Selection and Reference Information section provides helpful information to the analyst. The analyst is expected to develop the estimates in the Free Analysis section, then link those results into the Baseline Case Outputs section. The Baseline Case Outputs are rolled up into the table at the top of this sheet. |  |  |  | Heating load, kWh | 22479.4842 | [13 empty] | Measure uses blended baseline of 2 A/C options: RAC and No AC
| Number of Fuel Types | 2 | [10 empty] | Energy Costs | 4446.442 | USD | [7 empty] | Blended A/C assumptions and calculations are on INPUTS tab
[8 empty] | Assumptions | [14 empty] | Resulting A/C baseline values are linked below.
| Space Heating Load | 76.7 | MMBtu/yr |  |  |  |  | Baseboards heaters per home | 3 | NGRID MA Baseline Study |  |  | Coincidence Factor | 0.5 | 2016-2018 MA TRM p.74 (assumes same as mini-split heat pump) | [7 empty] | Code A/C Replacement Total Installed Cost | 834.7826 | USD
| Space Cooling Load | 13.0728 | MMBtu/yr |  |  |  |  | Baseboard heater length (feet) | 10 | Professional judgement (8 is the likely average, but adjusted to 10 ft to account for the fact that there may be some that are smaller in the home and to adjust baseline consumption higher post calibration) | [12 empty] | Baseline A/C Consumption | 1452.5217 | kWh/yr
| Water Heating Load | 8 | MMBtu/yr |  |  |  |  | Watts/foot | 250 | Internet Research |  |  | Peak Demand | 3.75 | kW | [7 empty] | Code A/C Consumption | 1162.0174 | kWh/yr
[8 empty] | Estimated Capacity | 7.5 | kW | [12 empty] | Baseline A/C Operating Cost | 287.3088 | USD
| Equipment Life | 15 | years | [9 empty] | Code replacement costs | 555 | $110 for equipment + $75 for labor and supplies per baseboard | [7 empty] | Code A/C Operating Cost | 229.847 | USD
| Remaining Life | 5 | years | [19 empty] | Baseline Summer Peak Demand | 1.92 | kW
[23 empty] | Code Summer Peak Demand | 1.536 | kW
| AC Life | 6 | years
| AC Remaing Life | 2 | years
Note on C12: NCI: User input. The user must set sequential measure IDs. Do not repeat measure IDs, simply create a new one by picking the next available number.
Note on D12: NCI: User input. Select the baseline equipment to be used in for this measure.

## Measure List
Measure List
This sheet contains the list of measures for calculation.
The equipment definitions are referenced in from the equipment list and compared to provide the measure results
Measure List
[86 empty] | Early Replacement Total (Retire + EE) - Consumption and Cost Savings | [25 empty] | Replace On Failure - Consumption and Cost Savings | [25 empty] | Fuel Switch - Consumption and Cost Savings | [11 empty] | Early Replacement Total (Retire + EE) - Current Site and Source Fuel Savings | [19 empty] | Replace On Failure - Current Site and Source Fuel Savings | [19 empty] | Early Replacement - 2025 Site and Source Fuel Savings | [19 empty] | Replace On Failure - 2025 Site and Source Fuel Savings | [19 empty] | Early Replacement (Retire) - Consumption and Cost Savings | [12 empty] | Early Replacement (EE) - Consumption and Cost Savings | [25 empty] | Early Replacement (Retire) - Current Site and Source Fuel Savings | [9 empty] | Early Replacement (EE) - Current Site and Source Fuel Savings
[19 empty] | Original Fuel: Baseline Efficiency Level | [11 empty] | Original Fuel: Code Efficiency Level | [15 empty] | Replacement Fuel: Code Efficiency Level | [12 empty] | Replacement Fuel: PA Program Low Efficiency Tier | [12 empty] | Replacement Fuel: PA Program High Efficiency Tier | [12 empty] | PA Program Low Efficiency Tier | [12 empty] | PA Program High Efficiency Tier | [12 empty] | Original Fuel Code-Level to PA Program Low Efficiency Tier | [12 empty] | Original Fuel Code-Level to PA Program High Efficiency Tier | [12 empty] | Original Fuel Code-Level to New Fuel Code-Level | [11 empty] | Baseline to PA Program Low Efficiency Tier | [9 empty] | Baseline to PA Program High Efficiency Tier | [9 empty] | Original Fuel Code-Level to PA Program Low Efficiency Tier | [9 empty] | Original Fuel Code-Level to PA Program High Efficiency Tier | [9 empty] | PA Program Low Efficiency Tier | [9 empty] | PA Program High Efficiency Tier | [9 empty] | Original Fuel Code-Level to PA Program Low Efficiency Tier | [9 empty] | Original Fuel Code-Level to PA Program High Efficiency Tier | [9 empty] | Baseline Original Fuel to Code Original Fuel | [12 empty] | Code Original Fuel to PA Program Low Efficiency Tier | [12 empty] | Code Original Fuel to PA Program High Efficiency Tier | [12 empty] | Baseline to PA Program Low Efficiency Tier | [9 empty] | Baseline to PA Program Low Efficiency Tier | [9 empty] | Baseline to PA Program High Efficiency Tier
[19 empty] | Costs | Electric |  |  |  |  | Natural Gas | Propane | Oil | MMBtu | CO2 |  | Costs |  |  |  |  | Electric |  |  |  |  | Natural Gas | Propane | Oil | MMBtu | CO2 |  | Costs |  | Electric |  |  |  |  | Natural Gas | Propane | Oil | MMBtu | CO2 |  | Costs |  | Electric |  |  |  |  | Natural Gas | Propane | Oil | MMBtu | CO2 |  | Costs |  | Electric |  |  |  |  | Natural Gas | Propane | Oil | MMBtu | CO2 |  | Costs |  | Electric |  |  |  |  | Natural Gas | Propane | Oil | MMBtu | CO2 |  | Costs |  | Electric |  |  |  |  | Natural Gas | Propane | Oil | MMBtu | CO2 |  | Costs |  | Electric |  |  |  |  | Natural Gas | Propane | Oil | MMBtu | CO2 |  | Costs |  | Electric |  |  |  |  | Natural Gas | Propane | Oil | MMBtu | CO2 |  | Costs | Electric |  |  |  |  | Natural Gas | Propane | Oil | MMBtu | CO2 |  | Coal |  | Oil |  |  |  | Gas |  |  |  | Coal |  | Oil |  |  |  | Gas |  |  |  | Coal |  | Oil |  |  |  | Gas |  |  |  | Coal |  | Oil |  |  |  | Gas |  |  |  | Coal |  | Oil |  |  |  | Gas |  |  |  | Coal |  | Oil |  |  |  | Gas |  |  |  | Coal |  | Oil |  |  |  | Gas |  |  |  | Coal |  | Oil |  |  |  | Gas |  |  |  | Costs |  | Electric |  |  |  |  | Natural Gas | Propane | Oil | MMBtu | CO2 |  | Costs |  | Electric |  |  |  |  | Natural Gas | Propane | Oil | MMBtu | CO2 |  | Costs |  | Electric |  |  |  |  | Natural Gas | Propane | Oil | MMBtu | CO2 |  | Coal |  | Oil |  |  |  | Gas |  |  |  | Coal |  | Oil |  |  |  | Gas |  |  |  | Coal |  | Oil |  |  |  | Gas
| Measure ID | Baseline Equipment ID | Baseline Name | Baseline ID | Baseline Function | Baseline Efficiency Level | Replacement ID | Replacement Name | New Unit Equipment Life (years) | Remaining Life for Early Replacement (years) | Replacement Function | Keep Existing Heating Equipment? | Type Check | Analysis Status | Baseline Fuel 1 | Baseline Fuel 2 | Replacement Fuel 1 | Replacement Fuel 2 | Baseline Energy Cost (USD/yr) | Baseline Electric Annual Consumption (kWh/yr) | Baseline Electric Winter Consumption (kWh/yr) | Baseline Electric Summer Consumption (kWh/yr) | Baseline Electric Winter Peak Demand (kW) | Baseline Electric Summer Peak Demand (kW) | Baseline Natural Gas Annual Consumption (therms/yr) | Baseline Propane Annual Consumption (MMBtu/yr) | Baseline Oil Annual Consumption (MMBtu/yr) | Baseline Energy Consumption on MMBtu Basis (MMBtu/yr) | Baseline Carbon Emissions, Site (tons CO2/yr) | Baseline Carbon Emissions, Source (tons CO2/yr) | Code (old fuel) Energy Cost (USD/yr) | Code (old fuel) Deferred Replacement Credit (USD) | Code (old fuel) A/C-only Deferred Replacement Credit (USD) | Code (old fuel) Installed Costs (USD) | Code (old fuel) AC-Only Installed Costs (USD) | Code (old fuel) Electric Annual Consumption (kWh/yr) | Code (old fuel) Electric Winter Consumption (kWh/yr) | Code (old fuel) Electric Summer Consumption (kWh/yr) | Code (old fuel) Electric Winter Peak Demand (kW) | Code (old fuel) Electric Summer Peak Demand (kW) | Code (old fuel) Natural Gas Annual Consumption (therms/yr) | Code (old fuel) Propane Annual Consumption (MMBtu/yr) | Code (old fuel) Oil Annual Consumption (MMBtu/yr) | Code (old fuel) Energy Consumption on MMBtu Basis (MMBtu/yr) | Code (old fuel) Carbon Emissions, Site (tons CO2/yr) | Code (old fuel) Carbon Emissions, Source (tons CO2/yr) | Code (new fuel) Energy Cost (USD/yr) | Code (new fuel) Installed Costs (USD) | Code (new fuel) Electric Annual Consumption (kWh/yr) | Code (new fuel) Electric Winter Consumption (kWh/yr) | Code (new fuel) Electric Summer Consumption (kWh/yr) | Code (new fuel) Electric Winter Peak Demand (kW) | Code (new fuel) Electric Summer Peak Demand (kW) | Code (new fuel) Natural Gas Annual Consumption (therms/yr) | Code (new fuel) Propane Annual Consumption (MMBtu/yr) | Code (new fuel) Oil Annual Consumption (MMBtu/yr) | Code (new fuel) Energy Consumption on MMBtu Basis (MMBtu/yr) | Code (new fuel) Carbon Emissions, Site (tons CO2/yr) | Code (new fuel) Carbon Emissions, Source (tons CO2/yr) | Low Measure Energy Cost (USD/yr) | Low Measure Installed Costs (USD) | Low Measure Electric Annual Consumption (kWh/yr) | Low Measure Electric Winter Consumption (kWh/yr) | Low Measure Electric Summer Consumption (kWh/yr) | Low Measure Electric Winter Peak Demand (kW) | Low Measure Electric Summer Peak Demand (kW) | Low Measure Natural Gas Annual Consumption (therms/yr) | Low Measure Propane Annual Consumption (MMBtu/yr) | Low Measure Oil Annual Consumption (MMBtu/yr) | Low Measure Energy Consumption on MMBtu Basis (MMBtu/yr) | Low Measure Carbon Emissions, Site (tons CO2/yr) | Low Measure Carbon Emissions, Source (tons CO2/yr) | High Measure Energy Cost (USD/yr) | High Measure Installed Costs (USD) | High Measure Electric Annual Consumption (kWh/yr) | High Measure Electric Winter Consumption (kWh/yr) | High Measure Electric Summer Consumption (kWh/yr) | High Measure Electric Winter Peak Demand (kW) | High Measure Electric Summer Peak Demand (kW) | High Measure Natural Gas Annual Consumption (therms/yr) | High Measure Propane Annual Consumption (MMBtu/yr) | High Measure Oil Annual Consumption (MMBtu/yr) | High Measure Energy Consumption on MMBtu Basis (MMBtu/yr) | High Measure Carbon Emissions, Site (tons CO2/yr) | High Measure Carbon Emissions, Source (tons CO2/yr) | ER Total Low Measure Energy Cost Savings (USD/yr) | ER Total Low Measure Incremental Installed Cost, less Deferred Replacement Credit (USD) | ER Total Low Measure Electric Annual Consumption Savings (kWh/yr) | ER Total Low Measure Electric Winter Consumption Savings (kWh/yr) | ER Total Low Measure Electric Summer Consumption Savings (kWh/yr) | ER Total Low Measure Electric Winter Peak Demand Savings (kW) | ER Total Low Measure Electric Summer Peak Demand Savings (kW) | ER Total Low Measure Natural Gas Annual Consumption Savings (therms/yr) | ER Total Low Measure Propane Annual Consumption Savings (MMBtu/yr) | ER Total Low Measure Oil Annual Consumption Savings (MMBtu/yr) | ER Total Low Measure Annual Energy Savings on MMBtu Basis (MMBtu/yr) | ER Total Low Measure Carbon Emissions Reduction, Site (tons CO2/yr) | ER Total Low Measure Carbon Emissions Reduction, Source (tons CO2/yr) | ER Total High Measure Energy Cost Savings (USD/yr) | ER Total High Measure Incremental Installed Cost, Less Deferred Replacement Credit (USD) | ER Total High Measure Electric Annual Consumption Savings (kWh/yr) | ER Total High Measure Electric Winter Consumption Savings (kWh/yr) | ER Total High Measure Electric Summer Consumption Savings (kWh/yr) | ER Total High Measure Electric Winter Peak Demand Savings (kW) | ER Total High Measure Electric Summer Peak Demand Savings (kW) | ER Total High Measure Natural Gas Annual Consumption Savings (therms/yr) | ER Total High Measure Propane Annual Consumption Savings (MMBtu/yr) | ER Total High Measure Oil Annual Consumption Savings (MMBtu/yr) | ER Total High Measure Annual Energy Savings on MMBtu Basis (MMBtu/yr) | ER Total High Measure Carbon Emissions Reduction, Site (tons CO2/yr) | ER Total High Measure Carbon Emissions Reduction, Source (tons CO2/yr) | ROF Low Measure Energy Cost Savings (USD/yr) | ROF Low Measure Incremental Installed Cost (USD) | ROF Low Measure Electric Annual Consumption Savings (kWh/yr) | ROF Low Measure Electric Winter Consumption Savings (kWh/yr) | ROF Low Measure Electric Summer Consumption Savings (kWh/yr) | ROF Low Measure Electric Winter Peak Demand Savings (kW) | ROF Low Measure Electric Summer Peak Demand Savings (kW) | ROF Low Measure Natural Gas Annual Consumption Savings (therms/yr) | ROF Low Measure Propane Annual Consumption Savings (MMBtu/yr) | ROF Low Measure Oil Annual Consumption Savings (MMBtu/yr) | ROF Low Measure Annual Energy Savings on MMBtu Basis (MMBtu/yr) | ROF Low Measure Carbon Emissions Reduction, Site (tons CO2/yr) | ROF Low Measure Carbon Emissions Reduction, Source (tons CO2/yr) | ROF High Measure Energy Cost Savings (USD/yr) | ROF High Measure Incremental Installed Cost (USD) | ROF High Measure Electric Annual Consumption Savings (kWh/yr) | ROF High Measure Electric Winter Consumption Savings (kWh/yr) | ROF High Measure Electric Summer Consumption Savings (kWh/yr) | ROF High Measure Electric Winter Peak Demand Savings (kW) | ROF High Measure Electric Summer Peak Demand Savings (kW) | ROF High Measure Natural Gas Annual Consumption Savings (therms/yr) | ROF High Measure Propane Annual Consumption Savings (MMBtu/yr) | ROF High Measure Oil Annual Consumption Savings (MMBtu/yr) | ROF High Measure Annual Energy Savings on MMBtu Basis (MMBtu/yr) | ROF High Measure Carbon Emissions Reduction, Site (tons CO2/yr) | ROF High Measure Carbon Emissions Reduction, Source (tons CO2/yr) | Fuel Switch Energy Cost Savings (USD/yr) | Fuel Switch Electric Annual Consumption Savings (kWh/yr) | Fuel Switch Electric Winter Consumption Savings (kWh/yr) | Fuel Switch Electric Summer Consumption Savings (kWh/yr) | Fuel Switch Electric Winter Peak Demand Savings (kW) | Fuel Switch Electric Summer Peak Demand Savings (kW) | Fuel Switch Natural Gas Annual Consumption Savings (therms/yr) | Fuel Switch Propane Annual Consumption Savings (MMBtu/yr) | Fuel Switch Oil Annual Consumption Savings (MMBtu/yr) | Fuel Switch Annual Energy Savings on MMBtu Basis (MMBtu/yr) | Fuel Switch Carbon Emissions Reduction, Site (tons CO2/yr) | Fuel Switch Carbon Emissions Reduction, Source (tons CO2/yr) | Current ER Total Low Measure Coal Source Heat Savings (MMBtu/year) | Current ER Total Low Measure Coal Source Fuel Savings (lbs coal/year) | Current ER Total Low Measure Oil Source Heat Savings (MMBtu/year) | Current ER Total Low Measure Oil Source Fuel Savings (gallons oil/year) | Current ER Total Low Measure Oil Site Fuel Savings (gallons oil/year) | Current ER Total Low Measure Oil Total Fuel Savings (gallons oil/year) | Current ER Total Low Measure Gas Source Heat Savings (MMBtu/year) | Current ER Total Low Measure Gas Source Fuel Savings (1,000 cu.ft. gas/year) | Current ER Total Low Measure Gas Site Fuel Savings (1,000 cu.ft gas/year) | Current ER Total Low Measure Gas Total Fuel Savings (1,000 cu.ft. gas/year) | Current ER Total High Measure Coal Source Heat Savings (MMBtu/year) | Current ER Total High Measure Coal Source Fuel Savings (lbs coal/year) | Current ER Total High Measure Oil Source Heat Savings (MMBtu/year) | Current ER Total High Measure Oil Source Fuel Savings (gallons oil/year) | Current ER Total High Measure Oil Site Fuel Savings (gallons oil/year) | Current ER Total High Measure Oil Total Fuel Savings (gallons oil/year) | Current ER Total High Measure Gas Source Heat Savings (MMBtu/year) | Current ER Total High Measure Gas Source Fuel Savings (1,000 cu.ft. gas/year) | Current ER Total High Measure Gas Site Fuel Savings (1,000 cu.ft gas/year) | Current ER Total High Measure Gas Total Fuel Savings (1,000 cu.ft. gas/year) | Current ROF Low Measure Coal Source Heat Savings (MMBtu/year) | Current ROF Low Measure Coal Source Fuel Savings (lbs coal/year) | Current ROF Low Measure Oil Source Heat Savings (MMBtu/year) | Current ROF Low Measure Oil Source Fuel Savings (gallons oil/year) | Current ROF Low Measure Oil Site Fuel Savings (gallons oil/year) | Current ROF Low Measure Oil Total Fuel Savings (gallons oil/year) | Current ROF Low Measure Gas Source Heat Savings (MMBtu/year) | Current ROF Low Measure Gas Source Fuel Savings (1,000 cu.ft. gas/year) | Current ROF Low Measure Gas Site Fuel Savings (1,000 cu.ft gas/year) | Current ROF Low Measure Gas Total Fuel Savings (1,000 cu.ft. gas/year) | Current ROF High Measure Coal Source Heat Savings (MMBtu/year) | Current ROF High Measure Coal Source Fuel Savings (lbs coal/year) | Current ROF High Measure Oil Source Heat Savings (MMBtu/year) | Current ROF High Measure Oil Source Fuel Savings (gallons oil/year) | Current ROF High Measure Oil Site Fuel Savings (gallons oil/year) | Current ROF High Measure Oil Total Fuel Savings (gallons oil/year) | Current ROF High Measure Gas Source Heat Savings (MMBtu/year) | Current ROF High Measure Gas Source Fuel Savings (1,000 cu.ft. gas/year) | Current ROF High Measure Gas Site Fuel Savings (1,000 cu.ft gas/year) | Current ROF High Measure Gas Total Fuel Savings (1,000 cu.ft. gas/year) | CES ER Low Measure Coal Source Heat Savings (MMBtu/year) | CES ER Low Measure Coal Source Fuel Savings (lbs coal/year) | CES ER Low Measure Oil Source Heat Savings (MMBtu/year) | CES ER Low Measure Oil Source Fuel Savings (gallons oil/year) | CES ER Low Measure Oil Site Fuel Savings (gallons oil/year) | CES ER Low Measure Oil Total Fuel Savings (gallons oil/year) | CES ER Low Measure Gas Source Heat Savings (MMBtu/year) | CES ER Low Measure Gas Source Fuel Savings (1,000 cu.ft. gas/year) | CES ER Low Measure Gas Site Fuel Savings (1,000 cu.ft gas/year) | CES ER Low Measure Gas Total Fuel Savings (1,000 cu.ft. gas/year) | CES ER High Measure Coal Source Heat Savings (MMBtu/year) | CES ER High Measure Coal Source Fuel Savings (lbs coal/year) | CES ER High Measure Oil Source Heat Savings (MMBtu/year) | CES ER High Measure Oil Source Fuel Savings (gallons oil/year) | CES ER High Measure Oil Site Fuel Savings (gallons oil/year) | CES ER High Measure Oil Total Fuel Savings (gallons oil/year) | CES ER High Measure Gas Source Heat Savings (MMBtu/year) | CES ER High Measure Gas Source Fuel Savings (1,000 cu.ft. gas/year) | CES ER High Measure Gas Site Fuel Savings (1,000 cu.ft gas/year) | CES ER High Measure Gas Total Fuel Savings (1,000 cu.ft. gas/year) | CES ROF Low Measure Coal Source Heat Savings (MMBtu/year) | CES ROF Low Measure Coal Source Fuel Savings (lbs coal/year) | CES ROF Low Measure Oil Source Heat Savings (MMBtu/year) | CES ROF Low Measure Oil Source Fuel Savings (gallons oil/year) | CES ROF Low Measure Oil Site Fuel Savings (gallons oil/year) | CES ROF Low Measure Oil Total Fuel Savings (gallons oil/year) | CES ROF Low Measure Gas Source Heat Savings (MMBtu/year) | CES ROF Low Measure Gas Source Fuel Savings (1,000 cu.ft. gas/year) | CES ROF Low Measure Gas Site Fuel Savings (1,000 cu.ft gas/year) | CES ROF Low Measure Gas Total Fuel Savings (1,000 cu.ft. gas/year) | CES ROF High Measure Coal Source Heat Savings (MMBtu/year) | CES ROF High Measure Coal Source Fuel Savings (lbs coal/year) | CES ROF High Measure Oil Source Heat Savings (MMBtu/year) | CES ROF High Measure Oil Source Fuel Savings (gallons oil/year) | CES ROF High Measure Oil Site Fuel Savings (gallons oil/year) | CES ROF High Measure Oil Total Fuel Savings (gallons oil/year) | CES ROF High Measure Gas Source Heat Savings (MMBtu/year) | CES ROF High Measure Gas Source Fuel Savings (1,000 cu.ft. gas/year) | CES ROF High Measure Gas Site Fuel Savings (1,000 cu.ft gas/year) | CES ROF High Measure Gas Total Fuel Savings (1,000 cu.ft. gas/year) | ER (Retire) Energy Cost Savings (USD/yr) | ER (Retire) Incremental Installed Cost (USD) | ER (Retire) Electric Annual Consumption Savings (kWh/yr) | ER (Retire) Electric Winter Consumption Savings (kWh/yr) | ER (Retire) Electric Summer Consumption Savings (kWh/yr) | ER (Retire) Electric Winter Peak Demand Savings (kW) | ER (Retire) Electric Summer Peak Demand Savings (kW) | ER (Retire) Natural Gas Annual Consumption Savings (therms/yr) | ER (Retire) Propane Annual Consumption Savings (MMBtu/yr) | ER (Retire) Oil Annual Consumption Savings (MMBtu/yr) | ER (Retire) Annual Energy Savings on MMBtu Basis (MMBtu/yr) | ER (Retire) Carbon Emissions Reduction, Site (tons CO2/yr) | ER (Retire) Carbon Emissions Reduction, Source (tons CO2/yr) | ER (EE) Low Measure Energy Cost Savings (USD/yr) | ER (EE) Low Measure Incremental Installed Cost, Less Deferred Replacement Credit (USD) | ER (EE) Low Measure Electric Annual Consumption Savings (kWh/yr) | ER (EE) Low Measure Electric Winter Consumption Savings (kWh/yr) | ER (EE) Low Measure Electric Summer Consumption Savings (kWh/yr) | ER (EE) Low Measure Electric Winter Peak Demand Savings (kW) | ER (EE) Low Measure Electric Summer Peak Demand Savings (kW) | ER (EE) Low Measure Natural Gas Annual Consumption Savings (therms/yr) | ER (EE) Low Measure Propane Annual Consumption Savings (MMBtu/yr) | ER (EE) Low Measure Oil Annual Consumption Savings (MMBtu/yr) | ER (EE) Low Measure Annual Energy Savings on MMBtu Basis (MMBtu/yr) | ER (EE) Low Measure Carbon Emissions Reduction, Site (tons CO2/yr) | ER (EE) Low Measure Carbon Emissions Reduction, Source (tons CO2/yr) | ER (EE) High Measure Energy Cost Savings (USD/yr) | ER (EE) High Measure Incremental Installed Cost, Less Deferred Replacement Credit (USD) | ER (EE) High Measure Electric Annual Consumption Savings (kWh/yr) | ER (EE) High Measure Electric Winter Consumption Savings (kWh/yr) | ER (EE) High Measure Electric Summer Consumption Savings (kWh/yr) | ER (EE) High Measure Electric Winter Peak Demand Savings (kW) | ER (EE) High Measure Electric Summer Peak Demand Savings (kW) | ER (EE) High Measure Natural Gas Annual Consumption Savings (therms/yr) | ER (EE) High Measure Propane Annual Consumption Savings (MMBtu/yr) | ER (EE) High Measure Oil Annual Consumption Savings (MMBtu/yr) | ER (EE) High Measure Annual Energy Savings on MMBtu Basis (MMBtu/yr) | ER (EE) High Measure Carbon Emissions Reduction, Site (tons CO2/yr) | ER (EE) High Measure Carbon Emissions Reduction, Source (tons CO2/yr) | Current ER (Retire) Coal Source Heat Savings (MMBtu/year) | Current ER (Retire) Coal Source Fuel Savings (lbs coal/year) | Current ER (Retire) Oil Source Heat Savings (MMBtu/year) | Current ER (Retire) Oil Source Fuel Savings (gallons oil/year) | Current ER (Retire) Oil Site Fuel Savings (gallons oil/year) | Current ER (Retire) Oil Total Fuel Savings (gallons oil/year) | Current ER (Retire) Gas Source Heat Savings (MMBtu/year) | Current ER (Retire) Gas Source Fuel Savings (1,000 cu.ft. gas/year) | Current ER (Retire) Gas Site Fuel Savings (1,000 cu.ft gas/year) | Current ER (Retire) Gas Total Fuel Savings (1,000 cu.ft. gas/year) | Current ER (EE) Low Measure Coal Source Heat Savings (MMBtu/year) | Current ER (EE) Low Measure Coal Source Fuel Savings (lbs coal/year) | Current ER (EE) Low Measure Oil Source Heat Savings (MMBtu/year) | Current ER (EE) Low Measure Oil Source Fuel Savings (gallons oil/year) | Current ER (EE) Low Measure Oil Site Fuel Savings (gallons oil/year) | Current ER (EE) Low Measure Oil Fuel Savings (gallons oil/year) | Current ER (EE) Low Measure Gas Source Heat Savings (MMBtu/year) | Current ER (EE) Low Measure Gas Source Fuel Savings (1,000 cu.ft. gas/year) | Current ER (EE) Low Measure Gas Site Fuel Savings (1,000 cu.ft gas/year) | Current ER (EE) Low Measure Gas Fuel Savings (1,000 cu.ft. gas/year) | Current ER (EE) High Measure Coal Source Heat Savings (MMBtu/year) | Current ER (EE) High Measure Coal Source Fuel Savings (lbs coal/year) | Current ER (EE) High Measure Oil Source Heat Savings (MMBtu/year) | Current ER (EE) High Measure Oil Source Fuel Savings (gallons oil/year) | Current ER (EE) High Measure Oil Site Fuel Savings (gallons oil/year) | Current ER (EE) High Measure Oil Fuel Savings (gallons oil/year) | Current ER (EE) High Measure Gas Source Heat Savings (MMBtu/year) | Current ER (EE) High Measure Gas Source Fuel Savings (1,000 cu.ft. gas/year) | Current ER (EE) High Measure Gas Site Fuel Savings (1,000 cu.ft gas/year) | Current ER (EE) High Measure Gas Fuel Savings (1,000 cu.ft. gas/year)
| MEAS01 | EQUI001 | Baseline A/C Blend+Oil Furnace | BASE01 | Cool+Heat | Existing | EQUI005 | Central HP+Oil Furnace | 17 | 6 | Cool+Heat | Yes | OK | 3. Ready | Electric | Oil | Electric | Oil | 2298.9449 | 1778.7062 | 374.55 | 1404.1562 | 0.057457 | 1.8918 | 0 | 0 | 86.692 | 92.761 | 6.9917 | 7.6199 | 2144.1586 | 5595.8202 | 2736.6861 | 9183.0692 | 4084.0692 | 1482.4304 | 372.5 | 1109.9304 | 0.057143 | 1.4968 | 0 | 0 | 82.4096 | 87.4677 | 6.6463 | 7.1699 | 2030.4524 | 11242.5 | 5987.1322 | 5053.3607 | 933.7714 | 1.1341 | 1.2821 | 0 | 0 | 37.6755 | 58.1036 | 3.0385 | 5.1529 | 1973.0993 | 12112.5 | 5697.177 | 4880.127 | 817.05 | 1.0941 | 1.2821 | 0 | 0 | 37.6755 | 57.1143 | 3.0385 | 5.0505 | 1847.8243 | 12982.5 | 5063.8351 | 4337.5685 | 726.2667 | 1.6875 | 1.2821 | 0 | 0 | 37.6755 | 54.9533 | 3.0385 | 4.8269 | 325.8456 | 9375.8139 | -3918.4707 | -4505.577 | 587.1062 | -1.0367 | 0.60974 | 0 | 0 | 49.0165 | 35.6467 | 3.9532 | 2.5693 | 451.1206 | 10245.8139 | -3285.1289 | -3963.0185 | 677.8896 | -1.63 | 0.60974 | 0 | 0 | 49.0165 | 37.8077 | 3.9532 | 2.793 | 171.0593 | 2929.4308 | -4214.7466 | -4507.627 | 292.8804 | -1.037 | 0.21472 | 0 | 0 | 44.7341 | 30.3534 | 3.6078 | 2.1193 | 296.3344 | 3799.4308 | -3581.4047 | -3965.0685 | 383.6637 | -1.6304 | 0.21472 | 0 | 0 | 44.7341 | 32.5144 | 3.6078 | 2.343 | 113.7062 | -4504.7018 | -4680.8607 | 176.159 | -1.077 | 0.21472 | 0 | 0 | 44.7341 | 29.3641 | 3.6078 | 2.0169 | -0.43132 | -37.8348 | -0.49653 | -3.5995 | 355.3338 | 351.7343 | -16.0349 | -15.583 | 0 | -15.583 | -0.3616 | -31.7196 | -0.41628 | -3.0177 | 355.3338 | 352.3161 | -13.4432 | -13.0643 | 0 | -13.0643 | -0.46393 | -40.6955 | -0.53407 | -3.8716 | 324.2897 | 320.4181 | -17.2473 | -16.7612 | 0 | -16.7612 | -0.39422 | -34.5803 | -0.45382 | -3.2899 | 324.2897 | 320.9999 | -14.6556 | -14.2425 | 0 | -14.2425 | -0.73324 | -66.5855 | -0.2257 | -1.5227 | 330.6922 | 329.1696 | -6.6758 | -6.4813 | 0 | -6.4813 | -0.61473 | -55.8233 | -0.18922 | -1.2766 | 330.6922 | 329.4157 | -5.5968 | -5.4337 | 0 | -5.4337 | -0.78868 | -71.62 | -0.24276 | -1.6378 | 301.801 | 300.1632 | -7.1805 | -6.9714 | 0 | -6.9714 | -0.67017 | -60.8578 | -0.20628 | -1.3917 | 301.801 | 300.4093 | -6.1015 | -5.9238 | 0 | -5.9238 | 154.7862 | 0 | 296.2758 | 2.05 | 294.2258 | 0.00031448 | 0.39503 | 0 | 0 | 4.2824 | 5.2933 | 0.34537 | 0.45001 | 57.3531 | 9375.8139 | -4214.7466 | -4507.627 | 292.8804 | -1.037 | 0.21472 | 0 | 0 | 44.7341 | 30.3534 | 3.6078 | 2.1193 | 296.3344 | 10245.8139 | -3581.4047 | -3965.0685 | 383.6637 | -1.6304 | 0.21472 | 0 | 0 | 44.7341 | 32.5144 | 3.6078 | 2.343 | 0.032612 | 2.8607 | 0.037543 | 0.27216 | 31.0441 | 355.606 | 1.2124 | 1.1782 | 0 | 1.1782 | -0.46393 | -40.6955 | -0.53407 | -3.8716 | 324.2897 | 320.4181 | -17.2473 | -16.7612 | 0 | -16.7612 | -0.39422 | -34.5803 | -0.45382 | -3.2899 | 324.2897 | 320.9999 | -14.6556 | -14.2425 | 0 | -14.2425
| MEAS02 | EQUI002 | Baseline A/C Blend+Propane Furnace | BASE02 | Cool+Heat | Existing | EQUI006 | Central HP+Propane Furnace | 17 | 6 | Cool+Heat | Yes | OK | 3. Ready | Electric | Propane | Electric | Propane | 3468.0061 | 1778.7062 | 374.55 | 1404.1562 | 0.057457 | 1.8918 | 0 | 86.692 | 0 | 92.761 | 6.0251 | 6.6533 | 3185.5733 | 5466.026 | 2736.6861 | 8970.0692 | 4084.0692 | 1481.4304 | 371.5 | 1109.9304 | 0.056989 | 1.4968 | 0 | 80.4706 | 0 | 85.5252 | 5.5927 | 6.1159 | 2232.708 | 11242.5 | 8040.8243 | 7107.0529 | 933.7714 | 1.1341 | 1.2821 | 0 | 17.8669 | 0 | 45.3022 | 1.2418 | 4.0814 | 2160.4193 | 12112.5 | 7675.3605 | 6858.3105 | 817.05 | 1.0941 | 1.2821 | 0 | 17.8669 | 0 | 44.0552 | 1.2418 | 3.9524 | 1988.3668 | 12982.5 | 6805.5298 | 6079.2631 | 726.2667 | 1.6875 | 1.2821 | 0 | 17.8669 | 0 | 41.0874 | 1.2418 | 3.6452 | 1307.5868 | 9375.8139 | -5896.6542 | -6483.7605 | 587.1062 | -1.0367 | 0.60974 | 0 | 68.8251 | 0 | 48.7057 | 4.7833 | 2.7009 | 1479.6393 | 10245.8139 | -5026.8235 | -5704.7131 | 677.8896 | -1.63 | 0.60974 | 0 | 68.8251 | 0 | 51.6736 | 4.7833 | 3.0081 | 1025.154 | 3142.4308 | -6193.9301 | -6486.8105 | 292.8804 | -1.0371 | 0.21472 | 0 | 62.6037 | 0 | 41.47 | 4.351 | 2.1635 | 1197.2066 | 4012.4308 | -5324.0994 | -5707.7631 | 383.6637 | -1.6305 | 0.21472 | 0 | 62.6037 | 0 | 44.4379 | 4.351 | 2.4707 | 952.8653 | -6559.3939 | -6735.5529 | 176.159 | -1.0772 | 0.21472 | 0 | 62.6037 | 0 | 40.223 | 4.351 | 2.0344 | -0.64906 | -56.9352 | -0.7472 | -5.4166 | 0 | -5.4166 | -24.1299 | -23.4498 | 0 | -23.4498 | -0.55332 | -48.5366 | -0.63698 | -4.6176 | 0 | -4.6176 | -20.5704 | -19.9907 | 0 | -19.9907 | -0.68178 | -59.8056 | -0.78487 | -5.6897 | 0 | -5.6897 | -25.3464 | -24.632 | 0 | -24.632 | -0.58604 | -51.4069 | -0.67464 | -4.8907 | 0 | -4.8907 | -21.7869 | -21.1729 | 0 | -21.1729 | -1.1034 | -100.2002 | -0.33963 | -2.2914 | 0 | -2.2914 | -10.0459 | -9.7533 | 0 | -9.7533 | -0.94064 | -85.4194 | -0.28953 | -1.9534 | 0 | -1.9534 | -8.564 | -8.3146 | 0 | -8.3146 | -1.159 | -105.2517 | -0.35676 | -2.4069 | 0 | -2.4069 | -10.5524 | -10.245 | 0 | -10.245 | -0.99627 | -90.4709 | -0.30666 | -2.0689 | 0 | -2.0689 | -9.0705 | -8.8063 | 0 | -8.8063 | 282.4328 | 0 | 297.2758 | 3.05 | 294.2258 | 0.00046788 | 0.39503 | 0 | 6.2214 | 0 | 7.2357 | 0.43239 | 0.53738 | 72.2887 | 9375.8139 | -6193.9301 | -6486.8105 | 292.8804 | -1.0371 | 0.21472 | 0 | 62.6037 | 0 | 41.47 | 4.351 | 2.1635 | 1197.2066 | 10245.8139 | -5324.0994 | -5707.7631 | 383.6637 | -1.6305 | 0.21472 | 0 | 62.6037 | 0 | 44.4379 | 4.351 | 2.4707 | 0.032722 | 2.8704 | 0.037669 | 0.27308 | 0 | 0.27308 | 1.2165 | 1.1822 | 0 | 1.1822 | -0.68178 | -59.8056 | -0.78487 | -5.6897 | 0 | -5.6897 | -25.3464 | -24.632 | 0 | -24.632 | -0.58604 | -51.4069 | -0.67464 | -4.8907 | 0 | -4.8907 | -21.7869 | -21.1729 | 0 | -21.1729
| MEAS05 | EQUI001 | Baseline A/C Blend+Oil Furnace | BASE01 | Cool+Heat | Code | EQUI007 | Central HP | 17 | 6 | Cool+Heat | No | OK | 3. Ready | Electric | Oil | Electric | - | 2298.9449 | 1778.7062 | 374.55 | 1404.1562 | 0.057457 | 1.8918 | 0 | 0 | 86.692 | 92.761 | 6.9917 | 7.6199 | 2144.1586 | 5595.8202 | 2736.6861 | 9183.0692 | 4084.0692 | 1482.4304 | 372.5 | 1109.9304 | 0.057143 | 1.4968 | 0 | 0 | 82.4096 | 87.4677 | 6.6463 | 7.1699 | 1944.7135 | 17348 | 9831.7165 | 8897.9451 | 933.7714 | 1.8146 | 2.0513 | 0 | 0 | 0 | 33.5458 | 0 | 3.4722 | 1864.4382 | 18740 | 9425.8757 | 8608.8257 | 817.05 | 1.7506 | 2.0513 | 0 | 0 | 0 | 32.1611 | 0 | 3.3288 | 1667.3722 | 20132 | 8429.5865 | 7703.3198 | 726.2667 | 2.7 | 2.0513 | 0 | 0 | 0 | 28.7617 | 0 | 2.977 | 434.5067 | 13144.1798 | -7647.1694 | -8234.2757 | 587.1062 | -1.6931 | -0.15949 | 0 | 0 | 86.692 | 60.5999 | 6.9917 | 4.291 | 631.5727 | 14536.1798 | -6650.8802 | -7328.7698 | 677.8896 | -2.6425 | -0.15949 | 0 | 0 | 86.692 | 63.9992 | 6.9917 | 4.6429 | 279.7204 | 9556.9308 | -7943.4453 | -8236.3257 | 292.8804 | -1.6934 | -0.55452 | 0 | 0 | 82.4096 | 55.3066 | 6.6463 | 3.841 | 476.7864 | 10948.9308 | -6947.1561 | -7330.8198 | 383.6637 | -2.6429 | -0.55452 | 0 | 0 | 82.4096 | 58.7059 | 6.6463 | 4.1929 | 199.4451 | -8349.2861 | -8525.4451 | 176.159 | -1.7575 | -0.55452 | 0 | 0 | 82.4096 | 53.9219 | 6.6463 | 3.6977 | -0.84175 | -73.8373 | -0.96901 | -7.0246 | 628.4535 | 621.4288 | -31.2932 | -30.4113 | 0 | -30.4113 | -0.73208 | -64.2177 | -0.84277 | -6.1094 | 628.4535 | 622.344 | -27.2163 | -26.4492 | 0 | -26.4492 | -0.87436 | -76.698 | -1.0066 | -7.2968 | 597.4094 | 590.1126 | -32.5056 | -31.5895 | 0 | -31.5895 | -0.76469 | -67.0784 | -0.88031 | -6.3816 | 597.4094 | 591.0278 | -28.4287 | -27.6275 | 0 | -27.6275 | -1.431 | -129.9462 | -0.44046 | -2.9716 | 584.8716 | 581.9001 | -13.0282 | -12.6487 | 0 | -12.6487 | -1.2445 | -113.0166 | -0.38308 | -2.5844 | 584.8716 | 582.2872 | -11.3309 | -11.0008 | 0 | -11.0008 | -1.4864 | -134.9808 | -0.45753 | -3.0867 | 555.9804 | 552.8937 | -13.533 | -13.1388 | 0 | -13.1388 | -1.3 | -118.0511 | -0.40014 | -2.6996 | 555.9804 | 553.2808 | -11.8356 | -11.4909 | 0 | -11.4909 | 154.7862 | 0 | 296.2758 | 2.05 | 294.2258 | 0.00031448 | 0.39503 | 0 | 0 | 4.2824 | 5.2933 | 0.34537 | 0.45001 | 80.2753 | 13144.1798 | -7943.4453 | -8236.3257 | 292.8804 | -1.6934 | -0.55452 | 0 | 0 | 82.4096 | 55.3066 | 6.6463 | 3.841 | 476.7864 | 14536.1798 | -6947.1561 | -7330.8198 | 383.6637 | -2.6429 | -0.55452 | 0 | 0 | 82.4096 | 58.7059 | 6.6463 | 4.1929 | 0.032612 | 2.8607 | 0.037543 | 0.27216 | 31.0441 | 628.7256 | 1.2124 | 1.1782 | 0 | 1.1782 | -0.87436 | -76.698 | -1.0066 | -7.2968 | 597.4094 | 590.1126 | -32.5056 | -31.5895 | 0 | -31.5895 | -0.76469 | -67.0784 | -0.88031 | -6.3816 | 597.4094 | 591.0278 | -28.4287 | -27.6275 | 0 | -27.6275
| MEAS06 | EQUI002 | Baseline A/C Blend+Propane Furnace | BASE02 | Cool+Heat | Code | EQUI007 | Central HP | 17 | 6 | Cool+Heat | No | OK | 3. Ready | Electric | Propane | Electric | - | 3468.0061 | 1778.7062 | 374.55 | 1404.1562 | 0.057457 | 1.8918 | 0 | 86.692 | 0 | 92.761 | 6.0251 | 6.6533 | 3185.5733 | 5466.026 | 2736.6861 | 8970.0692 | 4084.0692 | 1481.4304 | 371.5 | 1109.9304 | 0.056989 | 1.4968 | 0 | 80.4706 | 0 | 85.5252 | 5.5927 | 6.1159 | 1944.7135 | 17348 | 9831.7165 | 8897.9451 | 933.7714 | 1.8146 | 2.0513 | 0 | 0 | 0 | 33.5458 | 0 | 3.4722 | 1864.4382 | 18740 | 9425.8757 | 8608.8257 | 817.05 | 1.7506 | 2.0513 | 0 | 0 | 0 | 32.1611 | 0 | 3.3288 | 1667.3722 | 20132 | 8429.5865 | 7703.3198 | 726.2667 | 2.7 | 2.0513 | 0 | 0 | 0 | 28.7617 | 0 | 2.977 | 1603.5679 | 13273.974 | -7647.1694 | -8234.2757 | 587.1062 | -1.6931 | -0.15949 | 0 | 86.692 | 0 | 60.5999 | 6.0251 | 3.3244 | 1800.6339 | 14665.974 | -6650.8802 | -7328.7698 | 677.8896 | -2.6425 | -0.15949 | 0 | 86.692 | 0 | 63.9992 | 6.0251 | 3.6763 | 1321.1351 | 9769.9308 | -7944.4453 | -8237.3257 | 292.8804 | -1.6936 | -0.55452 | 0 | 80.4706 | 0 | 53.3641 | 5.5927 | 2.787 | 1518.2011 | 11161.9308 | -6948.1561 | -7331.8198 | 383.6637 | -2.643 | -0.55452 | 0 | 80.4706 | 0 | 56.7635 | 5.5927 | 3.1389 | 1240.8598 | -8350.2861 | -8526.4451 | 176.159 | -1.7576 | -0.55452 | 0 | 80.4706 | 0 | 51.9794 | 5.5927 | 2.6437 | -0.84175 | -73.8373 | -0.96901 | -7.0246 | 0 | -7.0246 | -31.2932 | -30.4113 | 0 | -30.4113 | -0.73208 | -64.2177 | -0.84277 | -6.1094 | 0 | -6.1094 | -27.2163 | -26.4492 | 0 | -26.4492 | -0.87447 | -76.7077 | -1.0067 | -7.2977 | 0 | -7.2977 | -32.5097 | -31.5935 | 0 | -31.5935 | -0.7648 | -67.088 | -0.88044 | -6.3825 | 0 | -6.3825 | -28.4328 | -27.6315 | 0 | -27.6315 | -1.431 | -129.9462 | -0.44046 | -2.9716 | 0 | -2.9716 | -13.0282 | -12.6487 | 0 | -12.6487 | -1.2445 | -113.0166 | -0.38308 | -2.5844 | 0 | -2.5844 | -11.3309 | -11.0008 | 0 | -11.0008 | -1.4866 | -134.9977 | -0.45758 | -3.0871 | 0 | -3.0871 | -13.5347 | -13.1404 | 0 | -13.1404 | -1.3002 | -118.0681 | -0.4002 | -2.7 | 0 | -2.7 | -11.8373 | -11.4925 | 0 | -11.4925 | 282.4328 | 0 | 297.2758 | 3.05 | 294.2258 | 0.00046788 | 0.39503 | 0 | 6.2214 | 0 | 7.2357 | 0.43239 | 0.53738 | 80.2753 | 13273.974 | -7944.4453 | -8237.3257 | 292.8804 | -1.6936 | -0.55452 | 0 | 80.4706 | 0 | 53.3641 | 5.5927 | 2.787 | 1518.2011 | 14665.974 | -6948.1561 | -7331.8198 | 383.6637 | -2.643 | -0.55452 | 0 | 80.4706 | 0 | 56.7635 | 5.5927 | 3.1389 | 0.032722 | 2.8704 | 0.037669 | 0.27308 | 0 | 0.27308 | 1.2165 | 1.1822 | 0 | 1.1822 | -0.87447 | -76.7077 | -1.0067 | -7.2977 | 0 | -7.2977 | -32.5097 | -31.5935 | 0 | -31.5935 | -0.7648 | -67.088 | -0.88044 | -6.3825 | 0 | -6.3825 | -28.4328 | -27.6315 | 0 | -27.6315
| MEAS09 | EQUI036 | Room AC/No AC Blend+Oil Boiler | BASE20 | Cool+Heat | Existing | EQUI010 | DMSHP+Oil Boiler | 18 | 10 | Cool+Heat | Yes | OK | 3. Ready | Electric | Oil | Electric | Oil | 2629.7288 | 1682.5217 | 230 | 1452.5217 | 0.035283 | 1.92 | 0 | 0 | 102.2667 | 108.0074 | 8.2478 | 8.842 | 2326.1678 | 3496.2246 | 540.7996 | 7700.7826 | 834.7826 | 1392.0174 | 230 | 1162.0174 | 0.035283 | 1.536 | 0 | 0 | 91.3095 | 96.0591 | 7.3641 | 7.8557 | 2453.8613 | 10810.1 | 7359.1506 | 6487.6306 | 871.52 | 1.2439 | 0.95 | 0 | 0 | 44.4441 | 69.5535 | 3.5844 | 6.1834 | 2197.3163 | 11746.1 | 6062.1588 | 5335.8922 | 726.2667 | 1.02 | 0.95 | 0 | 0 | 44.4441 | 65.1282 | 3.5844 | 5.7253 | 2009.981 | 11958.5 | 5115.0641 | 4461.4241 | 653.64 | 1.125 | 0.95 | 0 | 0 | 44.4441 | 61.8967 | 3.5844 | 5.3909 | 432.4125 | 11205.3004 | -4379.6371 | -5105.8922 | 726.2551 | -0.98472 | 0.97 | 0 | 0 | 57.8226 | 42.8793 | 4.6634 | 3.1167 | 619.7478 | 11417.7004 | -3432.5423 | -4231.4241 | 798.8817 | -1.0897 | 0.97 | 0 | 0 | 57.8226 | 46.1108 | 4.6634 | 3.4512 | 128.8515 | 4045.3174 | -4670.1414 | -5105.8922 | 435.7507 | -0.98472 | 0.586 | 0 | 0 | 46.8654 | 30.9309 | 3.7797 | 2.1304 | 316.1868 | 4257.7174 | -3723.0467 | -4231.4241 | 508.3774 | -1.0897 | 0.586 | 0 | 0 | 46.8654 | 34.1624 | 3.7797 | 2.4649 | -127.6935 | -5967.1332 | -6257.6306 | 290.4974 | -1.2086 | 0.586 | 0 | 0 | 46.8654 | 26.5056 | 3.7797 | 1.6723 | -0.48208 | -42.2876 | -0.55497 | -4.0231 | 419.1713 | 415.1482 | -17.922 | -17.417 | 0 | -17.417 | -0.37783 | -33.143 | -0.43496 | -3.1531 | 419.1713 | 416.0182 | -14.0464 | -13.6505 | 0 | -13.6505 | -0.51406 | -45.0926 | -0.59178 | -4.29 | 339.7401 | 335.4501 | -19.1108 | -18.5722 | 0 | -18.5722 | -0.40981 | -35.9479 | -0.47177 | -3.42 | 339.7401 | 336.3201 | -15.2352 | -14.8058 | 0 | -14.8058 | -0.81953 | -74.422 | -0.25226 | -1.7019 | 390.1027 | 388.4009 | -7.4614 | -7.2441 | 0 | -7.2441 | -0.64231 | -58.3282 | -0.19771 | -1.3338 | 390.1027 | 388.7689 | -5.8479 | -5.6776 | 0 | -5.6776 | -0.87389 | -79.3584 | -0.26899 | -1.8148 | 316.1799 | 314.3651 | -7.9563 | -7.7246 | 0 | -7.7246 | -0.69667 | -63.2647 | -0.21444 | -1.4467 | 316.1799 | 314.7331 | -6.3428 | -6.1581 | 0 | -6.1581 | 303.561 | 0 | 290.5043 | 0 | 290.5043 | 0 | 0.384 | 0 | 0 | 10.9571 | 11.9483 | 0.88369 | 0.98629 | 256.545 | 11205.3004 | -4670.1414 | -5105.8922 | 435.7507 | -0.98472 | 0.586 | 0 | 0 | 46.8654 | 30.9309 | 3.7797 | 2.1304 | 316.1868 | 11417.7004 | -3723.0467 | -4231.4241 | 508.3774 | -1.0897 | 0.586 | 0 | 0 | 46.8654 | 34.1624 | 3.7797 | 2.4649 | 0.031977 | 2.805 | 0.036811 | 0.26686 | 79.4312 | 419.4382 | 1.1888 | 1.1553 | 0 | 1.1553 | -0.51406 | -45.0926 | -0.59178 | -4.29 | 339.7401 | 335.4501 | -19.1108 | -18.5722 | 0 | -18.5722 | -0.40981 | -35.9479 | -0.47177 | -3.42 | 339.7401 | 336.3201 | -15.2352 | -14.8058 | 0 | -14.8058
| MEAS10 | EQUI037 | Room AC/No AC Blend+Propane Boiler | BASE21 | Cool+Heat | Existing | EQUI011 | DMSHP+Propane Boiler | 18 | 10 | Cool+Heat | Yes | OK | 3. Ready | Electric | Propane | Electric | Propane | 4002.2903 | 1649.5217 | 197 | 1452.5217 | 0.030221 | 1.92 | 0 | 102.2667 | 0 | 107.8948 | 7.1075 | 7.6901 | 3745.4986 | 3379.5744 | 540.7996 | 7429.7826 | 834.7826 | 1359.0174 | 197 | 1162.0174 | 0.030221 | 1.536 | 0 | 96.7213 | 0 | 101.3583 | 6.7221 | 7.2021 | 2713.5945 | 10810.1 | 9888.6813 | 9017.1613 | 871.52 | 1.2439 | 0.95 | 0 | 21.0768 | 0 | 54.817 | 1.4648 | 4.9571 | 2364.9278 | 11746.1 | 8125.9579 | 7399.6913 | 726.2667 | 1.02 | 0.95 | 0 | 21.0768 | 0 | 48.8026 | 1.4648 | 4.3346 | 2107.6482 | 11958.5 | 6825.2522 | 6171.6122 | 653.64 | 1.125 | 0.95 | 0 | 21.0768 | 0 | 44.3646 | 1.4648 | 3.8752 | 1637.3624 | 11205.3004 | -6476.4362 | -7202.6913 | 726.2551 | -0.98978 | 0.97 | 0 | 81.1899 | 0 | 59.0923 | 5.6427 | 3.3555 | 1894.642 | 11417.7004 | -5175.7305 | -5974.6122 | 798.8817 | -1.0948 | 0.97 | 0 | 81.1899 | 0 | 63.5303 | 5.6427 | 3.8148 | 1380.5707 | 4316.3174 | -6766.9406 | -7202.6913 | 435.7507 | -0.98978 | 0.586 | 0 | 75.6445 | 0 | 52.5557 | 5.2573 | 2.8675 | 1637.8503 | 4528.7174 | -5466.2348 | -5974.6122 | 508.3774 | -1.0948 | 0.586 | 0 | 75.6445 | 0 | 56.9937 | 5.2573 | 3.3268 | 1031.9041 | -8529.6639 | -8820.1613 | 290.4974 | -1.2137 | 0.586 | 0 | 75.6445 | 0 | 46.5413 | 5.2573 | 2.245 | -0.71288 | -62.5333 | -0.82066 | -5.9492 | 0 | -5.9492 | -26.5024 | -25.7555 | 0 | -25.7555 | -0.56971 | -49.9743 | -0.65584 | -4.7544 | 0 | -4.7544 | -21.1798 | -20.5829 | 0 | -20.5829 | -0.74486 | -65.3383 | -0.85747 | -6.2161 | 0 | -6.2161 | -27.6912 | -26.9108 | 0 | -26.9108 | -0.60168 | -52.7793 | -0.69266 | -5.0212 | 0 | -5.0212 | -22.3685 | -21.7381 | 0 | -21.7381 | -1.2119 | -110.0523 | -0.37303 | -2.5167 | 0 | -2.5167 | -11.0337 | -10.7123 | 0 | -10.7123 | -0.9685 | -87.9497 | -0.29811 | -2.0112 | 0 | -2.0112 | -8.8177 | -8.5609 | 0 | -8.5609 | -1.2663 | -114.9887 | -0.38976 | -2.6295 | 0 | -2.6295 | -11.5286 | -11.1928 | 0 | -11.1928 | -1.0229 | -92.8862 | -0.31484 | -2.1241 | 0 | -2.1241 | -9.3126 | -9.0414 | 0 | -9.0414 | 256.7917 | 0 | 290.5043 | 0 | 290.5043 | 0 | 0.384 | 0 | 5.5454 | 0 | 6.5366 | 0.3854 | 0.488 | 348.6667 | 11205.3004 | -6766.9406 | -7202.6913 | 435.7507 | -0.98978 | 0.586 | 0 | 75.6445 | 0 | 52.5557 | 5.2573 | 2.8675 | 1637.8503 | 11417.7004 | -5466.2348 | -5974.6122 | 508.3774 | -1.0948 | 0.586 | 0 | 75.6445 | 0 | 56.9937 | 5.2573 | 3.3268 | 0.031977 | 2.805 | 0.036811 | 0.26686 | 0 | 0.26686 | 1.1888 | 1.1553 | 0 | 1.1553 | -0.74486 | -65.3383 | -0.85747 | -6.2161 | 0 | -6.2161 | -27.6912 | -26.9108 | 0 | -26.9108 | -0.60168 | -52.7793 | -0.69266 | -5.0212 | 0 | -5.0212 | -22.3685 | -21.7381 | 0 | -21.7381
| MEAS11 | EQUI038 | Room AC/No AC Blend+Electric Baseboard | BASE22 | Cool+Heat | Existing | EQUI013 | Electric Baseboard+DMSHP | 18 | 5 | Cool+Heat | Yes | OK | 3. Ready | Electric | Electric | Electric | Electric | 4733.7508 | 23932.0059 | 22479.4842 | 1452.5217 | 3.75 | 1.92 | 0 | 0 | 0 | 81.656 | 0 | 8.4518 | 4963.5978 | 884.3784 | 540.7996 | 1389.7826 | 834.7826 | 25094.0233 | 22479.4842 | 1162.0174 | 3.75 | 1.536 | 0 | 0 | 0 | 85.6208 | 0 | 8.8622 | 2866.202 | 11804.9 | 14490.4047 | 13618.8847 | 871.52 | 3.75 | 1.52 | 0 | 0 | 0 | 49.4413 | 0 | 5.1174 | 2517.5354 | 12814.6 | 12727.6814 | 12001.4147 | 726.2667 | 3.75 | 1.52 | 0 | 0 | 0 | 43.4268 | 0 | 4.4949 | 2260.2558 | 13214.3 | 11426.9756 | 10773.3356 | 653.64 | 3.75 | 1.52 | 0 | 0 | 0 | 38.9888 | 0 | 4.0356 | 2216.2154 | 12273.8004 | 11204.3246 | 10478.0695 | 726.2551 | 0 | 0.4 | 0 | 0 | 0 | 38.2292 | 0 | 3.9569 | 2473.495 | 12673.5004 | 12505.0303 | 11706.1485 | 798.8817 | 0 | 0.4 | 0 | 0 | 0 | 42.6672 | 0 | 4.4163 | 2446.0624 | 11424.8174 | 12366.3419 | 10478.0695 | 435.7507 | 0 | 0.016 | 0 | 0 | 0 | 42.194 | 0 | 4.3673 | 2703.342 | 11824.5174 | 13667.0477 | 11706.1485 | 508.3774 | 0 | 0.016 | 0 | 0 | 0 | 46.632 | 0 | 4.8267 | 2097.3958 | 10603.6186 | 8860.5995 | 290.4974 | 0 | 0.016 | 0 | 0 | 0 | 36.1795 | 0 | 3.7448 | 1.2333 | 108.1835 | 1.4198 | 10.2922 | 0 | 10.2922 | 45.8496 | 44.5574 | 0 | 44.5574 | 1.3765 | 120.7425 | 1.5846 | 11.487 | 0 | 11.487 | 51.1722 | 49.73 | 0 | 49.73 | 1.3612 | 119.4034 | 1.567 | 11.3596 | 0 | 11.3596 | 50.6047 | 49.1785 | 0 | 49.1785 | 1.5044 | 131.9624 | 1.7318 | 12.5544 | 0 | 12.5544 | 55.9273 | 54.3512 | 0 | 54.3512 | 2.0966 | 190.392 | 0.64534 | 4.3538 | 0 | 4.3538 | 19.0884 | 18.5324 | 0 | 18.5324 | 2.34 | 212.4945 | 0.72026 | 4.8593 | 0 | 4.8593 | 21.3044 | 20.6838 | 0 | 20.6838 | 2.314 | 210.1378 | 0.71227 | 4.8054 | 0 | 4.8054 | 21.0681 | 20.4544 | 0 | 20.4544 | 2.5574 | 232.2403 | 0.78719 | 5.3108 | 0 | 5.3108 | 23.284 | 22.6059 | 0 | 22.6059 | -229.847 | 0 | -1162.0174 | 0 | 290.5043 | 0 | 0.384 | 0 | 0 | 0 | -3.9648 | 0 | -0.41038 | 348.6667 | 12273.8004 | 12366.3419 | 10478.0695 | 435.7507 | 0 | 0.016 | 0 | 0 | 0 | 42.194 | 0 | 4.3673 | 2703.342 | 12673.5004 | 13667.0477 | 11706.1485 | 508.3774 | 0 | 0.016 | 0 | 0 | 0 | 46.632 | 0 | 4.8267 | -0.12791 | -11.2199 | -0.14725 | -1.0674 | 0 | -1.0674 | -4.7551 | -4.6211 | 0 | -4.6211 | 1.3612 | 119.4034 | 1.567 | 11.3596 | 0 | 11.3596 | 50.6047 | 49.1785 | 0 | 49.1785 | 1.5044 | 131.9624 | 1.7318 | 12.5544 | 0 | 12.5544 | 55.9273 | 54.3512 | 0 | 54.3512
| MEAS12 | EQUI014 | Tankless Coil WH | BASE08 | HW | Existing | EQUI015 | HPWH | 10 | 7 | HW | No | OK | 3. Ready | Oil | - | Electric | - | 416.2617 | 0 | n/a | n/a | 0 | 0 | 0 | 0 | 18.5333 | 18.5333 | 1.4947 | 1.4947 | 371.6622 | 350.9387 | 0 | 600 | 0 | 0 | n/a | n/a | 0 | 0 | 0 | 0 | 16.5476 | 16.5476 | 1.3346 | 1.3346 | 875.8792 | 1469 | 4428.1054 | n/a | n/a | 1.7482 | 0.82164 | 0 | 0 | 0 | 15.1087 | 0 | 1.5638 | 340.1317 | 2110 | 1662.7988 | n/a | n/a | 0.65645 | 0.30853 | 0 | 0 | 0.5 | 6.1735 | 0.040325 | 0.62756 | - | - | - | - | - | - | - | - | - | - | - | - | - | 76.13 | 1759.0613 | -1662.7988 | - | - | -0.65645 | -0.30853 | 0 | 0 | 18.0333 | 12.3599 | 1.4544 | 0.86715 | - | - | - | - | - | - | - | - | - | - | - | - | - | 31.5305 | 1510 | -1662.7988 | - | - | -0.65645 | -0.30853 | 0 | 0 | 16.0476 | 10.3741 | 1.2942 | 0.70701 | - | - | - | - | - | - | - | - | - | - | - | - | - | -504.217 | -4428.1054 | - | - | -1.7482 | -0.82164 | 0 | 0 | 16.5476 | 1.4389 | 1.3346 | -0.22926 | -0.18303 | -16.0552 | -0.2107 | -1.5274 | 130.7284 | 129.201 | -6.8044 | -6.6126 | 0 | -6.6126 | - | - | - | - | - | - | - | - | - | - | -0.18303 | -16.0552 | -0.2107 | -1.5274 | 116.3335 | 114.806 | -6.8044 | -6.6126 | 0 | -6.6126 | - | - | - | - | - | - | - | - | - | - | -0.31115 | -28.2555 | -0.095774 | -0.64614 | 121.6627 | 121.0166 | -2.8328 | -2.7503 | 0 | -2.7503 | - | - | - | - | - | - | - | - | - | - | -0.31115 | -28.2555 | -0.095774 | -0.64614 | 108.266 | 107.6199 | -2.8328 | -2.7503 | 0 | -2.7503 | - | - | - | - | - | - | - | - | - | - | 44.5995 | 0 | 0 | - | - | 0 | 0 | 0 | 0 | 1.9857 | 1.9857 | 0.16015 | 0.16015 | 535.7476 | 1759.0613 | -1662.7988 | - | - | -0.65645 | -0.30853 | 0 | 0 | 16.0476 | 10.3741 | 1.2942 | 0.70701 | - | - | - | - | - | - | - | - | - | - | - | - | - | 0 | 0 | 0 | 0 | 14.395 | 130.7284 | 0 | 0 | 0 | 0 | -0.18303 | -16.0552 | -0.2107 | -1.5274 | 116.3335 | 114.806 | -6.8044 | -6.6126 | 0 | -6.6126 | - | - | - | - | - | - | - | - | - | -
| MEAS13 | EQUI008 | Oil Boiler | BASE05 | Heat | Existing | EQUI016 | Gas Boiler | 20 | 10 | Heat | No | OK | 3. Ready | Oil | - | Natural Gas | - | 2342.42 | 230 | 230 | 0 | 0.035283 | 0 | 0 | 0 | 102.2667 | 103.0514 | 8.2478 | 8.329 | 2096.3208 | 2955.425 | 0 | 6866 | 0 | 230 | 230 | 0 | 0.035283 | 0 | 0 | 0 | 91.3095 | 92.0943 | 7.3641 | 7.4453 | 1599.0814 | 11642 | 197 | 197 | 0 | 0.030221 | 0 | 967.2131 | 0 | 0 | 97.3935 | 5.6582 | 5.7278 | 1483.8503 | 14810 | 329 | 329 | 0 | 0.05047 | 0 | 879.5872 | 0 | 0 | 89.0813 | 5.1456 | 5.2618 | 1445.5738 | 15071 | 312 | 312 | 0 | 0.047862 | 0 | 857.9418 | 0 | 0 | 86.8587 | 5.019 | 5.1291 | 858.5697 | 11854.575 | -99 | -99 | 0 | -0.015187 | 0 | -879.5872 | 0 | 102.2667 | 13.9702 | 3.1022 | 3.0673 | 896.8462 | 12115.575 | -82 | -82 | 0 | -0.012579 | 0 | -857.9418 | 0 | 102.2667 | 16.1927 | 3.2288 | 3.1999 | 612.4705 | 7944 | -99 | -99 | 0 | -0.015187 | 0 | -879.5872 | 0 | 91.3095 | 3.013 | 2.2185 | 2.1836 | 650.747 | 8205 | -82 | -82 | 0 | -0.012579 | 0 | -857.9418 | 0 | 91.3095 | 5.2356 | 2.3452 | 2.3162 | 497.2394 | 33 | 33 | 0 | 0.0050623 | 0 | -967.2131 | 0 | 91.3095 | -5.2992 | 1.7059 | 1.7176 | -0.010897 | -0.9559 | -0.012545 | -0.090941 | 741.3583 | 741.2673 | -0.40512 | -0.3937 | -85.4798 | -85.8735 | -0.009026 | -0.79175 | -0.010391 | -0.075325 | 741.3583 | 741.2829 | -0.33555 | -0.3261 | -83.3763 | -83.7024 | -0.010897 | -0.9559 | -0.012545 | -0.090941 | 661.927 | 661.8361 | -0.40512 | -0.3937 | -85.4798 | -85.8735 | -0.009026 | -0.79175 | -0.010391 | -0.075325 | 661.927 | 661.8517 | -0.33555 | -0.3261 | -83.3763 | -83.7024 | -0.018525 | -1.6823 | -0.0057022 | -0.03847 | 689.9467 | 689.9083 | -0.16866 | -0.16375 | -85.3968 | -85.5606 | -0.015344 | -1.3934 | -0.004723 | -0.031864 | 689.9467 | 689.9149 | -0.1397 | -0.13563 | -83.2953 | -83.431 | -0.018525 | -1.6823 | -0.0057022 | -0.03847 | 616.0239 | 615.9854 | -0.16866 | -0.16375 | -85.3968 | -85.5606 | -0.015344 | -1.3934 | -0.004723 | -0.031864 | 616.0239 | 615.992 | -0.1397 | -0.13563 | -83.2953 | -83.431 | 246.0992 | 0 | 0 | 0 | 0 | 0 | 0 | 0 | 0 | 10.9571 | 10.9571 | 0.88369 | 0.88369 | 115.2311 | 11854.575 | -99 | -99 | 0 | -0.015187 | 0 | -879.5872 | 0 | 91.3095 | 3.013 | 2.2185 | 2.1836 | 650.747 | 12115.575 | -82 | -82 | 0 | -0.012579 | 0 | -857.9418 | 0 | 91.3095 | 5.2356 | 2.3452 | 2.3162 | 0 | 0 | 0 | 0 | 79.4312 | 741.3583 | 0 | 0 | 0 | -85.4798 | -0.010897 | -0.9559 | -0.012545 | -0.090941 | 661.927 | 661.8361 | -0.40512 | -0.3937 | -85.4798 | -85.8735 | -0.009026 | -0.79175 | -0.010391 | -0.075325 | 661.927 | 661.8517 | -0.33555 | -0.3261 | -83.3763 | -83.7024
| MEAS14 | EQUI009 | Propane Boiler | BASE06 | Heat | Existing | EQUI016 | Gas Boiler | 20 | 10 | Heat | No | OK | 3. Ready | Propane | - | Natural Gas | - | 3714.9815 | 197 | 197 | 0 | 0.030221 | 0 | 0 | 102.2667 | 0 | 102.9388 | 7.1075 | 7.1771 | 3515.6515 | 2838.7748 | 0 | 6595 | 0 | 197 | 197 | 0 | 0.030221 | 0 | 0 | 96.7213 | 0 | 97.3935 | 6.7221 | 6.7917 | 1599.0814 | 11642 | 197 | 197 | 0 | 0.030221 | 0 | 967.2131 | 0 | 0 | 97.3935 | 5.6582 | 5.7278 | 1483.8503 | 14810 | 329 | 329 | 0 | 0.05047 | 0 | 879.5872 | 0 | 0 | 89.0813 | 5.1456 | 5.2618 | 1445.5738 | 15071 | 312 | 312 | 0 | 0.047862 | 0 | 857.9418 | 0 | 0 | 86.8587 | 5.019 | 5.1291 | 2231.1312 | 11971.2252 | -132 | -132 | 0 | -0.020249 | 0 | -879.5872 | 102.2667 | 0 | 13.8576 | 1.9619 | 1.9153 | 2269.4077 | 12232.2252 | -115 | -115 | 0 | -0.017641 | 0 | -857.9418 | 102.2667 | 0 | 16.0801 | 2.0886 | 2.048 | 2031.8013 | 8215 | -132 | -132 | 0 | -0.020249 | 0 | -879.5872 | 96.7213 | 0 | 8.3122 | 1.5765 | 1.5299 | 2070.0778 | 8476 | -115 | -115 | 0 | -0.017641 | 0 | -857.9418 | 96.7213 | 0 | 10.5347 | 1.7032 | 1.6626 | 1916.5702 | 0 | 0 | 0 | 0 | 0 | -967.2131 | 96.7213 | 0 | 0 | 1.0639 | 1.0639 | -0.01453 | -1.2745 | -0.016726 | -0.12125 | 0 | -0.12125 | -0.54016 | -0.52494 | -85.4798 | -86.0047 | -0.012658 | -1.1104 | -0.014572 | -0.10564 | 0 | -0.10564 | -0.4706 | -0.45733 | -83.3763 | -83.8336 | -0.01453 | -1.2745 | -0.016726 | -0.12125 | 0 | -0.12125 | -0.54016 | -0.52494 | -85.4798 | -86.0047 | -0.012658 | -1.1104 | -0.014572 | -0.10564 | 0 | -0.10564 | -0.4706 | -0.45733 | -83.3763 | -83.8336 | -0.0247 | -2.243 | -0.0076029 | -0.051293 | 0 | -0.051293 | -0.22488 | -0.21833 | -85.3968 | -85.6151 | -0.021519 | -1.9542 | -0.0066238 | -0.044687 | 0 | -0.044687 | -0.19592 | -0.19021 | -83.2953 | -83.4855 | -0.0247 | -2.243 | -0.0076029 | -0.051293 | 0 | -0.051293 | -0.22488 | -0.21833 | -85.3968 | -85.6151 | -0.021519 | -1.9542 | -0.0066238 | -0.044687 | 0 | -0.044687 | -0.19592 | -0.19021 | -83.2953 | -83.4855 | 199.3299 | 0 | 0 | 0 | 0 | 0 | 0 | 0 | 5.5454 | 0 | 5.5454 | 0.3854 | 0.3854 | 115.2311 | 11971.2252 | -132 | -132 | 0 | -0.020249 | 0 | -879.5872 | 96.7213 | 0 | 8.3122 | 1.5765 | 1.5299 | 2070.0778 | 12232.2252 | -115 | -115 | 0 | -0.017641 | 0 | -857.9418 | 96.7213 | 0 | 10.5347 | 1.7032 | 1.6626 | 0 | 0 | 0 | 0 | 0 | 0 | 0 | 0 | 0 | -85.4798 | -0.01453 | -1.2745 | -0.016726 | -0.12125 | 0 | -0.12125 | -0.54016 | -0.52494 | -85.4798 | -86.0047 | -0.012658 | -1.1104 | -0.014572 | -0.10564 | 0 | -0.10564 | -0.4706 | -0.45733 | -83.3763 | -83.8336
| MEAS15 | EQUI017 | Oil Boiler+Indirect WH | BASE09 | Heat+HW | Existing | EQUI019 | Gas Boiler+Indirect WH | 20 | 10 | Heat+HW | No | OK | 3. Ready | Oil | - | Natural Gas | - | 2766.9663 | 230 | n/a | n/a | 0.035283 | 0 | 0 | 0 | 123.1944 | 123.9792 | 9.9356 | 10.0169 | 2470.5056 | 4498.9953 | 0 | 10452 | 0 | 230 | n/a | n/a | 0.035283 | 0 | 0 | 0 | 109.995 | 110.7798 | 8.8711 | 8.9523 | 1944.451 | 15228 | 329 | n/a | n/a | 0.05047 | 0 | 1165.1425 | 0 | 0 | 117.6368 | 6.8161 | 6.9323 | 1774.1866 | 18396 | 329 | n/a | n/a | 0.05047 | 0 | 1059.5849 | 0 | 0 | 107.081 | 6.1986 | 6.3148 | 1728.7653 | 18657 | 312 | n/a | n/a | 0.047862 | 0 | 1033.5101 | 0 | 0 | 104.4156 | 6.046 | 6.1562 | 992.7797 | 13897.0047 | -99 | - | - | -0.015187 | 0 | -1059.5849 | 0 | 123.1944 | 16.8981 | 3.7371 | 3.7021 | 1038.201 | 14158.0047 | -82 | - | - | -0.012579 | 0 | -1033.5101 | 0 | 123.1944 | 19.5636 | 3.8896 | 3.8606 | 696.319 | 7944 | -99 | - | - | -0.015187 | 0 | -1059.5849 | 0 | 109.995 | 3.6987 | 2.6725 | 2.6376 | 741.7403 | 8205 | -82 | - | - | -0.012579 | 0 | -1033.5101 | 0 | 109.995 | 6.3642 | 2.8251 | 2.7961 | 526.0546 | -99 | - | - | -0.015187 | 0 | -1165.1425 | 0 | 109.995 | -6.857 | 2.055 | 2.0201 | -0.010897 | -0.9559 | -0.012545 | -0.090941 | 893.069 | 892.978 | -0.40512 | -0.3937 | -102.9723 | -103.366 | -0.009026 | -0.79175 | -0.010391 | -0.075325 | 893.069 | 892.9937 | -0.33555 | -0.3261 | -100.4383 | -100.7644 | -0.010897 | -0.9559 | -0.012545 | -0.090941 | 797.383 | 797.2921 | -0.40512 | -0.3937 | -102.9723 | -103.366 | -0.009026 | -0.79175 | -0.010391 | -0.075325 | 797.383 | 797.3077 | -0.33555 | -0.3261 | -100.4383 | -100.7644 | -0.018525 | -1.6823 | -0.0057022 | -0.03847 | 831.1367 | 831.0982 | -0.16866 | -0.16375 | -102.8723 | -103.0361 | -0.015344 | -1.3934 | -0.004723 | -0.031864 | 831.1367 | 831.1048 | -0.1397 | -0.13563 | -100.3408 | -100.4764 | -0.018525 | -1.6823 | -0.0057022 | -0.03847 | 742.0863 | 742.0478 | -0.16866 | -0.16375 | -102.8723 | -103.0361 | -0.015344 | -1.3934 | -0.004723 | -0.031864 | 742.0863 | 742.0544 | -0.1397 | -0.13563 | -100.3408 | -100.4764 | 296.4607 | 0 | 0 | - | - | 0 | 0 | 0 | 0 | 13.1994 | 13.1994 | 1.0645 | 1.0645 | 170.2645 | 13897.0047 | -99 | - | - | -0.015187 | 0 | -1059.5849 | 0 | 109.995 | 3.6987 | 2.6725 | 2.6376 | 741.7403 | 14158.0047 | -82 | - | - | -0.012579 | 0 | -1033.5101 | 0 | 109.995 | 6.3642 | 2.8251 | 2.7961 | 0 | 0 | 0 | 0 | 95.686 | 893.069 | 0 | 0 | 0 | -102.9723 | -0.010897 | -0.9559 | -0.012545 | -0.090941 | 797.383 | 797.2921 | -0.40512 | -0.3937 | -102.9723 | -103.366 | -0.009026 | -0.79175 | -0.010391 | -0.075325 | 797.383 | 797.3077 | -0.33555 | -0.3261 | -100.4383 | -100.7644
| MEAS16 | EQUI018 | Propane Boiler+Indirect WH | BASE10 | Heat+HW | Existing | EQUI019 | Gas Boiler+Indirect WH | 20 | 10 | Heat+HW | No | OK | 3. Ready | Propane | - | Natural Gas | - | 4303.6597 | 197 | n/a | n/a | 0.030221 | 0 | 0 | 119.7277 | 0 | 120.3999 | 8.3211 | 8.3906 | 3936.2741 | 4382.3452 | 0 | 10181 | 0 | 197 | n/a | n/a | 0.03743 | 0 | 0 | 109.5071 | 0 | 110.1792 | 7.6107 | 7.6803 | 1891.5658 | 15228 | 329 | n/a | n/a | 0.05047 | 0 | 1132.3556 | 0 | 0 | 114.3581 | 6.6243 | 6.7405 | 1726.0925 | 18396 | 329 | n/a | n/a | 0.05047 | 0 | 1029.7683 | 0 | 0 | 104.0994 | 6.0241 | 6.1403 | 1681.8548 | 18657 | 312 | n/a | n/a | 0.047862 | 0 | 1004.4273 | 0 | 0 | 101.5073 | 5.8759 | 5.9861 | 2577.5671 | 14013.6548 | -132 | - | - | -0.020249 | 0 | -1029.7683 | 119.7277 | 0 | 16.3005 | 2.2969 | 2.2503 | 2621.8048 | 14274.6548 | -115 | - | - | -0.017641 | 0 | -1004.4273 | 119.7277 | 0 | 18.8926 | 2.4452 | 2.4046 | 2210.1815 | 8215 | -132 | - | - | -0.013039 | 0 | -1029.7683 | 109.5071 | 0 | 6.0799 | 1.5866 | 1.54 | 2254.4193 | 8476 | -115 | - | - | -0.010431 | 0 | -1004.4273 | 109.5071 | 0 | 8.672 | 1.7348 | 1.6942 | 2044.7083 | -132 | - | - | -0.013039 | 0 | -1132.3556 | 109.5071 | 0 | -4.1789 | 0.98646 | 0.93984 | -0.01453 | -1.2745 | -0.016726 | -0.12125 | 0 | -0.12125 | -0.54016 | -0.52494 | -100.0747 | -100.5996 | -0.012658 | -1.1104 | -0.014572 | -0.10564 | 0 | -0.10564 | -0.4706 | -0.45733 | -97.612 | -98.0693 | -0.01453 | -1.2745 | -0.016726 | -0.12125 | 0 | -0.12125 | -0.54016 | -0.52494 | -100.0747 | -100.5996 | -0.012658 | -1.1104 | -0.014572 | -0.10564 | 0 | -0.10564 | -0.4706 | -0.45733 | -97.612 | -98.0693 | -0.0247 | -2.243 | -0.0076029 | -0.051293 | 0 | -0.051293 | -0.22488 | -0.21833 | -99.9775 | -100.1958 | -0.021519 | -1.9542 | -0.0066238 | -0.044687 | 0 | -0.044687 | -0.19592 | -0.19021 | -97.5172 | -97.7074 | -0.0247 | -2.243 | -0.0076029 | -0.051293 | 0 | -0.051293 | -0.22488 | -0.21833 | -99.9775 | -100.1958 | -0.021519 | -1.9542 | -0.0066238 | -0.044687 | 0 | -0.044687 | -0.19592 | -0.19021 | -97.5172 | -97.7074 | 367.3856 | 0 | 0 | - | - | -0.00721 | 0 | 0 | 10.2207 | 0 | 10.2207 | 0.71034 | 0.71034 | 165.4733 | 14013.6548 | -132 | - | - | -0.013039 | 0 | -1029.7683 | 109.5071 | 0 | 6.0799 | 1.5866 | 1.54 | 2254.4193 | 14274.6548 | -115 | - | - | -0.010431 | 0 | -1004.4273 | 109.5071 | 0 | 8.672 | 1.7348 | 1.6942 | 0 | 0 | 0 | 0 | 0 | 0 | 0 | 0 | 0 | -100.0747 | -0.01453 | -1.2745 | -0.016726 | -0.12125 | 0 | -0.12125 | -0.54016 | -0.52494 | -100.0747 | -100.5996 | -0.012658 | -1.1104 | -0.014572 | -0.10564 | 0 | -0.10564 | -0.4706 | -0.45733 | -97.612 | -98.0693
| MEAS17 | EQUI003 | Oil Furnace | BASE03 | Heat | Existing | EQUI020 | Gas Furnace | 17 | 6 | Heat | No | OK | 3. Ready | Oil | - | Natural Gas | - | 2021.2028 | 374.55 | 374.55 | 0 | 0.057457 | 0 | 0 | 0 | 86.692 | 87.97 | 6.9917 | 7.124 | 1924.6144 | 3107.1406 | 0 | 5099 | 0 | 372.5 | 372.5 | 0 | 0.057143 | 0 | 0 | 0 | 82.4096 | 83.6806 | 6.6463 | 6.7779 | 1371.9678 | 10197 | 374 | 374 | 0 | 0.057373 | 0 | 804.7059 | 0 | 0 | 81.7467 | 4.7075 | 4.8396 | 1208.7864 | 11157 | 206 | 206 | 0 | 0.038173 | 0 | 724.1411 | 0 | 0 | 73.117 | 4.2362 | 4.309 | 1187.37 | 11970 | 206 | 206 | 0 | 0.038173 | 0 | 710.8637 | 0 | 0 | 71.7892 | 4.1586 | 4.2313 | 812.4163 | 8049.8594 | 168.55 | 168.55 | 0 | 0.019284 | 0 | -724.1411 | 0 | 86.692 | 14.853 | 2.7555 | 2.815 | 833.8328 | 8862.8594 | 168.55 | 168.55 | 0 | 0.019284 | 0 | -710.8637 | 0 | 86.692 | 16.1807 | 2.8332 | 2.8927 | 715.828 | 6058 | 166.5 | 166.5 | 0 | 0.01897 | 0 | -724.1411 | 0 | 82.4096 | 10.5636 | 2.4101 | 2.4689 | 737.2445 | 6871 | 166.5 | 166.5 | 0 | 0.01897 | 0 | -710.8637 | 0 | 82.4096 | 11.8914 | 2.4878 | 2.5466 | 552.6466 | -1.5 | -1.5 | 0 | -0.00023011 | 0 | -804.7059 | 0 | 82.4096 | 1.9339 | 1.9388 | 1.9383 | 0.018553 | 1.6274 | 0.021358 | 0.15483 | 628.4535 | 628.6083 | 0.68973 | 0.67029 | -70.3733 | -69.703 | 0.018553 | 1.6274 | 0.021358 | 0.15483 | 628.4535 | 628.6083 | 0.68973 | 0.67029 | -69.083 | -68.4127 | 0.018327 | 1.6076 | 0.021098 | 0.15295 | 597.4094 | 597.5623 | 0.68134 | 0.66214 | -70.3733 | -69.7112 | 0.018327 | 1.6076 | 0.021098 | 0.15295 | 597.4094 | 597.5623 | 0.68134 | 0.66214 | -69.083 | -68.4208 | 0.03154 | 2.8641 | 0.0097081 | 0.065496 | 584.8716 | 584.9371 | 0.28715 | 0.27879 | -70.305 | -70.0262 | 0.03154 | 2.8641 | 0.0097081 | 0.065496 | 584.8716 | 584.9371 | 0.28715 | 0.27879 | -69.0159 | -68.7371 | 0.031156 | 2.8293 | 0.00959 | 0.0647 | 555.9804 | 556.0451 | 0.28366 | 0.2754 | -70.305 | -70.0296 | 0.031156 | 2.8293 | 0.00959 | 0.0647 | 555.9804 | 556.0451 | 0.28366 | 0.2754 | -69.0159 | -68.7405 | 96.5884 | 0 | 2.05 | 2.05 | 0 | 0.00031448 | 0 | 0 | 0 | 4.2824 | 4.2894 | 0.34537 | 0.3461 | 163.1813 | 8049.8594 | 166.5 | 166.5 | 0 | 0.01897 | 0 | -724.1411 | 0 | 82.4096 | 10.5636 | 2.4101 | 2.4689 | 737.2445 | 8862.8594 | 166.5 | 166.5 | 0 | 0.01897 | 0 | -710.8637 | 0 | 82.4096 | 11.8914 | 2.4878 | 2.5466 | 0.00022565 | 0.019794 | 0.00025977 | 0.0018831 | 31.0441 | 628.4554 | 0.0083889 | 0.0081524 | 0 | -70.3651 | 0.018327 | 1.6076 | 0.021098 | 0.15295 | 597.4094 | 597.5623 | 0.68134 | 0.66214 | -70.3733 | -69.7112 | 0.018327 | 1.6076 | 0.021098 | 0.15295 | 597.4094 | 597.5623 | 0.68134 | 0.66214 | -69.083 | -68.4208
| MEAS18 | EQUI004 | Propane Furnace | BASE04 | Heat | Existing | EQUI020 | Gas Furnace | 17 | 6 | Heat | No | OK | 3. Ready | Propane | - | Natural Gas | - | 3190.264 | 374.55 | 374.55 | 0 | 0.057457 | 0 | 0 | 86.692 | 0 | 87.97 | 6.0251 | 6.1574 | 2966.0291 | 2977.3464 | 0 | 4886 | 0 | 371.5 | 371.5 | 0 | 0.056989 | 0 | 0 | 80.4706 | 0 | 81.7381 | 5.5927 | 5.7239 | 1371.9678 | 10197 | 374 | 374 | 0 | 0.057373 | 0 | 804.7059 | 0 | 0 | 81.7467 | 4.7075 | 4.8396 | 1208.7864 | 11157 | 206 | 206 | 0 | 0.038173 | 0 | 724.1411 | 0 | 0 | 73.117 | 4.2362 | 4.309 | 1187.37 | 11970 | 206 | 206 | 0 | 0.038173 | 0 | 710.8637 | 0 | 0 | 71.7892 | 4.1586 | 4.2313 | 1981.4776 | 8179.6536 | 168.55 | 168.55 | 0 | 0.019284 | 0 | -724.1411 | 86.692 | 0 | 14.853 | 1.7889 | 1.8484 | 2002.894 | 8992.6536 | 168.55 | 168.55 | 0 | 0.019284 | 0 | -710.8637 | 86.692 | 0 | 16.1807 | 1.8665 | 1.9261 | 1757.2427 | 6271 | 165.5 | 165.5 | 0 | 0.018816 | 0 | -724.1411 | 80.4706 | 0 | 8.6212 | 1.3565 | 1.4149 | 1778.6592 | 7084 | 165.5 | 165.5 | 0 | 0.018816 | 0 | -710.8637 | 80.4706 | 0 | 9.9489 | 1.4342 | 1.4926 | 1594.0613 | -2.5 | -2.5 | 0 | -0.00038351 | 0 | -804.7059 | 80.4706 | 0 | -0.00853 | 0.88518 | 0.88429 | 0.018553 | 1.6274 | 0.021358 | 0.15483 | 0 | 0.15483 | 0.68973 | 0.67029 | -70.3733 | -69.703 | 0.018553 | 1.6274 | 0.021358 | 0.15483 | 0 | 0.15483 | 0.68973 | 0.67029 | -69.083 | -68.4127 | 0.018217 | 1.598 | 0.020971 | 0.15203 | 0 | 0.15203 | 0.67725 | 0.65816 | -70.3733 | -69.7151 | 0.018217 | 1.598 | 0.020971 | 0.15203 | 0 | 0.15203 | 0.67725 | 0.65816 | -69.083 | -68.4248 | 0.03154 | 2.8641 | 0.0097081 | 0.065496 | 0 | 0.065496 | 0.28715 | 0.27879 | -70.305 | -70.0262 | 0.03154 | 2.8641 | 0.0097081 | 0.065496 | 0 | 0.065496 | 0.28715 | 0.27879 | -69.0159 | -68.7371 | 0.030969 | 2.8123 | 0.0095324 | 0.064311 | 0 | 0.064311 | 0.28196 | 0.27374 | -70.305 | -70.0312 | 0.030969 | 2.8123 | 0.0095324 | 0.064311 | 0 | 0.064311 | 0.28196 | 0.27374 | -69.0159 | -68.7421 | 224.2349 | 0 | 3.05 | 3.05 | 0 | 0.00046788 | 0 | 0 | 6.2214 | 0 | 6.2318 | 0.43239 | 0.43347 | 163.1813 | 8179.6536 | 165.5 | 165.5 | 0 | 0.018816 | 0 | -724.1411 | 80.4706 | 0 | 8.6212 | 1.3565 | 1.4149 | 1778.6592 | 8992.6536 | 165.5 | 165.5 | 0 | 0.018816 | 0 | -710.8637 | 80.4706 | 0 | 9.9489 | 1.4342 | 1.4926 | 0.00033572 | 0.029449 | 0.00038648 | 0.0028017 | 0 | 0.0028017 | 0.012481 | 0.012129 | 0 | -70.3612 | 0.018217 | 1.598 | 0.020971 | 0.15203 | 0 | 0.15203 | 0.67725 | 0.65816 | -70.3733 | -69.7151 | 0.018217 | 1.598 | 0.020971 | 0.15203 | 0 | 0.15203 | 0.67725 | 0.65816 | -69.083 | -68.4248
| MEAS19 | EQUI021 | Oil Boiler+Tankless Coil WH | BASE11 | Heat+HW | Existing | EQUI022 | Gas Combination Boiler | 19 | 10 | Heat+HW | No | OK | 3. Ready | Oil | - | Natural Gas | - | 2758.6817 | 230 | n/a | n/a | 0.035283 | 0 | 0 | 0 | 120.8 | 121.5848 | 9.7425 | 9.8237 | 2467.983 | 3177.0819 | 0 | 7380.95 | 0 | 230 | n/a | n/a | 0.035283 | 0 | 0 | 0 | 107.8571 | 108.6419 | 8.6987 | 8.7799 | 1688.8295 | 16130 | 329 | n/a | n/a | 0.05047 | 0 | 1006.6667 | 0 | 0 | 101.7892 | 5.889 | 6.0052 | 1688.8295 | 16130 | 329 | n/a | n/a | 0.05047 | 0 | 1006.6667 | 0 | 0 | 101.7892 | 5.889 | 6.0052 | 1600.0062 | 16130 | 312 | n/a | n/a | 0.047862 | 0 | 953.6842 | 0 | 0 | 96.433 | 5.5791 | 5.6892 | 1069.8522 | 12952.9181 | -99 | - | - | -0.015187 | 0 | -1006.6667 | 0 | 120.8 | 19.7955 | 3.8535 | 3.8186 | 1158.6755 | 12952.9181 | -82 | - | - | -0.012579 | 0 | -953.6842 | 0 | 120.8 | 25.1518 | 4.1635 | 4.1345 | 779.1535 | 8749.05 | -99 | - | - | -0.015187 | 0 | -1006.6667 | 0 | 107.8571 | 6.8527 | 2.8097 | 2.7747 | 867.9768 | 8749.05 | -82 | - | - | -0.012579 | 0 | -953.6842 | 0 | 107.8571 | 12.2089 | 3.1196 | 3.0907 | 779.1535 | -99 | - | - | -0.015187 | 0 | -1006.6667 | 0 | 107.8571 | 6.8527 | 2.8097 | 2.7747 | -0.010897 | -0.9559 | -0.012545 | -0.090941 | 875.7113 | 875.6204 | -0.40512 | -0.3937 | -97.8296 | -98.2233 | -0.009026 | -0.79175 | -0.010391 | -0.075325 | 875.7113 | 875.636 | -0.33555 | -0.3261 | -92.6807 | -93.0068 | -0.010897 | -0.9559 | -0.012545 | -0.090941 | 781.8851 | 781.7942 | -0.40512 | -0.3937 | -97.8296 | -98.2233 | -0.009026 | -0.79175 | -0.010391 | -0.075325 | 781.8851 | 781.8098 | -0.33555 | -0.3261 | -92.6807 | -93.0068 | -0.018525 | -1.6823 | -0.0057022 | -0.03847 | 814.9827 | 814.9443 | -0.16866 | -0.16375 | -97.7346 | -97.8984 | -0.015344 | -1.3934 | -0.004723 | -0.031864 | 814.9827 | 814.9509 | -0.1397 | -0.13563 | -92.5907 | -92.7263 | -0.018525 | -1.6823 | -0.0057022 | -0.03847 | 727.6632 | 727.6247 | -0.16866 | -0.16375 | -97.7346 | -97.8984 | -0.015344 | -1.3934 | -0.004723 | -0.031864 | 727.6632 | 727.6313 | -0.1397 | -0.13563 | -92.5907 | -92.7263 | 290.6987 | 0 | 0 | - | - | 0 | 0 | 0 | 0 | 12.9429 | 12.9429 | 1.0438 | 1.0438 | 0 | 12952.9181 | -99 | - | - | -0.015187 | 0 | -1006.6667 | 0 | 107.8571 | 6.8527 | 2.8097 | 2.7747 | 867.9768 | 12952.9181 | -82 | - | - | -0.012579 | 0 | -953.6842 | 0 | 107.8571 | 12.2089 | 3.1196 | 3.0907 | 0 | 0 | 0 | 0 | 93.8262 | 875.7113 | 0 | 0 | 0 | -97.8296 | -0.010897 | -0.9559 | -0.012545 | -0.090941 | 781.8851 | 781.7942 | -0.40512 | -0.3937 | -97.8296 | -98.2233 | -0.009026 | -0.79175 | -0.010391 | -0.075325 | 781.8851 | 781.8098 | -0.33555 | -0.3261 | -92.6807 | -93.0068
| MEAS20 | EQUI023 | Propane Combination Boiler | BASE12 | Heat+HW | Existing | EQUI022 | Gas Combination Boiler | 19 | 7 | Heat+HW | No | OK | 3. Ready | Propane | - | Natural Gas | - | 3448.9949 | 197 | n/a | n/a | 0.030221 | 0 | 0 | 94.8669 | 0 | 95.5391 | 6.5933 | 6.6628 | 2971.5909 | 6218.0497 | 0 | 10631 | 0 | 197 | n/a | n/a | 0.030221 | 0 | 0 | 81.5856 | 0 | 82.2577 | 5.6702 | 5.7398 | 1381.0512 | 16130 | 329 | n/a | n/a | 0.05047 | 0 | 815.8556 | 0 | 0 | 82.7081 | 4.7728 | 4.8889 | 1381.0512 | 16130 | 329 | n/a | n/a | 0.05047 | 0 | 815.8556 | 0 | 0 | 82.7081 | 4.7728 | 4.8889 | 1308.4268 | 16130 | 312 | n/a | n/a | 0.047862 | 0 | 772.9158 | 0 | 0 | 78.3561 | 4.5216 | 4.6317 | 2067.9437 | 9911.9503 | -132 | - | - | -0.020249 | 0 | -815.8556 | 94.8669 | 0 | 12.831 | 1.8205 | 1.7739 | 2140.5681 | 9911.9503 | -115 | - | - | -0.017641 | 0 | -772.9158 | 94.8669 | 0 | 17.183 | 2.0717 | 2.0311 | 1590.5397 | 5499 | -132 | - | - | -0.020249 | 0 | -815.8556 | 81.5856 | 0 | -0.45038 | 0.89744 | 0.85082 | 1663.1642 | 5499 | -115 | - | - | -0.017641 | 0 | -772.9158 | 81.5856 | 0 | 3.9016 | 1.1486 | 1.108 | 1590.5397 | -132 | - | - | -0.020249 | 0 | -815.8556 | 81.5856 | 0 | -0.45038 | 0.89744 | 0.85082 | -0.01453 | -1.2745 | -0.016726 | -0.12125 | 0 | -0.12125 | -0.54016 | -0.52494 | -79.2863 | -79.8112 | -0.012658 | -1.1104 | -0.014572 | -0.10564 | 0 | -0.10564 | -0.4706 | -0.45733 | -75.1133 | -75.5706 | -0.01453 | -1.2745 | -0.016726 | -0.12125 | 0 | -0.12125 | -0.54016 | -0.52494 | -79.2863 | -79.8112 | -0.012658 | -1.1104 | -0.014572 | -0.10564 | 0 | -0.10564 | -0.4706 | -0.45733 | -75.1133 | -75.5706 | -0.0247 | -2.243 | -0.0076029 | -0.051293 | 0 | -0.051293 | -0.22488 | -0.21833 | -79.2093 | -79.4276 | -0.021519 | -1.9542 | -0.0066238 | -0.044687 | 0 | -0.044687 | -0.19592 | -0.19021 | -75.0404 | -75.2306 | -0.0247 | -2.243 | -0.0076029 | -0.051293 | 0 | -0.051293 | -0.22488 | -0.21833 | -79.2093 | -79.4276 | -0.021519 | -1.9542 | -0.0066238 | -0.044687 | 0 | -0.044687 | -0.19592 | -0.19021 | -75.0404 | -75.2306 | 477.404 | 0 | 0 | - | - | 0 | 0 | 0 | 13.2814 | 0 | 13.2814 | 0.92306 | 0.92306 | 0 | 9911.9503 | -132 | - | - | -0.020249 | 0 | -815.8556 | 81.5856 | 0 | -0.45038 | 0.89744 | 0.85082 | 1663.1642 | 9911.9503 | -115 | - | - | -0.017641 | 0 | -772.9158 | 81.5856 | 0 | 3.9016 | 1.1486 | 1.108 | 0 | 0 | 0 | 0 | 0 | 0 | 0 | 0 | 0 | -79.2863 | -0.01453 | -1.2745 | -0.016726 | -0.12125 | 0 | -0.12125 | -0.54016 | -0.52494 | -79.2863 | -79.8112 | -0.012658 | -1.1104 | -0.014572 | -0.10564 | 0 | -0.10564 | -0.4706 | -0.45733 | -75.1133 | -75.5706
| MEAS21 | EQUI024 | Oil Boiler+Storage WH | BASE13 | Heat+HW | Existing | EQUI022 | Gas Combination Boiler | 19 | 10 | Heat+HW | No | OK | 3. Ready | Oil | - | Natural Gas | - | 2880.6894 | 230 | n/a | n/a | 0.035283 | 0 | 0 | 0 | 126.2322 | 127.0169 | 10.1806 | 10.2619 | 2599.8631 | 3708.7011 | 0 | 8616 | 0 | 230 | n/a | n/a | 0.035283 | 0 | 0 | 0 | 113.7289 | 114.5136 | 9.1722 | 9.2535 | 1688.8295 | 16130 | 329 | n/a | n/a | 0.05047 | 0 | 1006.6667 | 0 | 0 | 101.7892 | 5.889 | 6.0052 | 1688.8295 | 16130 | 329 | n/a | n/a | 0.05047 | 0 | 1006.6667 | 0 | 0 | 101.7892 | 5.889 | 6.0052 | 1600.0062 | 16130 | 312 | n/a | n/a | 0.047862 | 0 | 953.6842 | 0 | 0 | 96.433 | 5.5791 | 5.6892 | 1191.8599 | 12421.2989 | -99 | - | - | -0.015187 | 0 | -1006.6667 | 0 | 126.2322 | 25.2277 | 4.2916 | 4.2567 | 1280.6832 | 12421.2989 | -82 | - | - | -0.012579 | 0 | -953.6842 | 0 | 126.2322 | 30.584 | 4.6016 | 4.5726 | 911.0336 | 7514 | -99 | - | - | -0.015187 | 0 | -1006.6667 | 0 | 113.7289 | 12.7244 | 3.2832 | 3.2483 | 999.8569 | 7514 | -82 | - | - | -0.012579 | 0 | -953.6842 | 0 | 113.7289 | 18.0807 | 3.5932 | 3.5642 | 911.0336 | -99 | - | - | -0.015187 | 0 | -1006.6667 | 0 | 113.7289 | 12.7244 | 3.2832 | 3.2483 | -0.010897 | -0.9559 | -0.012545 | -0.090941 | 915.0907 | 914.9997 | -0.40512 | -0.3937 | -97.8296 | -98.2233 | -0.009026 | -0.79175 | -0.010391 | -0.075325 | 915.0907 | 915.0154 | -0.33555 | -0.3261 | -92.6807 | -93.0068 | -0.010897 | -0.9559 | -0.012545 | -0.090941 | 824.4509 | 824.36 | -0.40512 | -0.3937 | -97.8296 | -98.2233 | -0.009026 | -0.79175 | -0.010391 | -0.075325 | 824.4509 | 824.3756 | -0.33555 | -0.3261 | -92.6807 | -93.0068 | -0.018525 | -1.6823 | -0.0057022 | -0.03847 | 851.6312 | 851.5927 | -0.16866 | -0.16375 | -97.7346 | -97.8984 | -0.015344 | -1.3934 | -0.004723 | -0.031864 | 851.6312 | 851.5993 | -0.1397 | -0.13563 | -92.5907 | -92.7263 | -0.018525 | -1.6823 | -0.0057022 | -0.03847 | 767.2771 | 767.2386 | -0.16866 | -0.16375 | -97.7346 | -97.8984 | -0.015344 | -1.3934 | -0.004723 | -0.031864 | 767.2771 | 767.2452 | -0.1397 | -0.13563 | -92.5907 | -92.7263 | 280.8263 | 0 | 0 | - | - | 0 | 0 | 0 | 0 | 12.5033 | 12.5033 | 1.0084 | 1.0084 | 0 | 12421.2989 | -99 | - | - | -0.015187 | 0 | -1006.6667 | 0 | 113.7289 | 12.7244 | 3.2832 | 3.2483 | 999.8569 | 12421.2989 | -82 | - | - | -0.012579 | 0 | -953.6842 | 0 | 113.7289 | 18.0807 | 3.5932 | 3.5642 | 0 | 0 | 0 | 0 | 90.6398 | 915.0907 | 0 | 0 | 0 | -97.8296 | -0.010897 | -0.9559 | -0.012545 | -0.090941 | 824.4509 | 824.36 | -0.40512 | -0.3937 | -97.8296 | -98.2233 | -0.009026 | -0.79175 | -0.010391 | -0.075325 | 824.4509 | 824.3756 | -0.33555 | -0.3261 | -92.6807 | -93.0068
| MEAS22 | EQUI025 | Propane Boiler+Storage WH | BASE14 | Heat+HW | Existing | EQUI022 | Gas Combination Boiler | 19 | 10 | Heat+HW | No | OK | 3. Ready | Propane | - | Natural Gas | - | 4415.2968 | 197 | n/a | n/a | 0.030221 | 0 | 0 | 121.7494 | 0 | 122.4216 | 8.4616 | 8.5312 | 4170.7852 | 3550.2979 | 0 | 8248 | 0 | 197 | n/a | n/a | 0.030221 | 0 | 0 | 114.9471 | 0 | 115.6193 | 7.9888 | 8.0584 | 1642.2318 | 16130 | 329 | n/a | n/a | 0.05047 | 0 | 977.7778 | 0 | 0 | 98.9003 | 5.72 | 5.8362 | 1642.2318 | 16130 | 329 | n/a | n/a | 0.05047 | 0 | 977.7778 | 0 | 0 | 98.9003 | 5.72 | 5.8362 | 1555.861 | 16130 | 312 | n/a | n/a | 0.047862 | 0 | 926.3158 | 0 | 0 | 93.6961 | 5.4189 | 5.5291 | 2773.065 | 12579.7021 | -132 | - | - | -0.020249 | 0 | -977.7778 | 121.7494 | 0 | 23.5213 | 2.7416 | 2.695 | 2859.4358 | 12579.7021 | -115 | - | - | -0.017641 | 0 | -926.3158 | 121.7494 | 0 | 28.7255 | 3.0426 | 3.002 | 2528.5534 | 7882 | -132 | - | - | -0.020249 | 0 | -977.7778 | 114.9471 | 0 | 16.719 | 2.2688 | 2.2222 | 2614.9242 | 7882 | -115 | - | - | -0.017641 | 0 | -926.3158 | 114.9471 | 0 | 21.9232 | 2.5699 | 2.5293 | 2528.5534 | -132 | - | - | -0.020249 | 0 | -977.7778 | 114.9471 | 0 | 16.719 | 2.2688 | 2.2222 | -0.01453 | -1.2745 | -0.016726 | -0.12125 | 0 | -0.12125 | -0.54016 | -0.52494 | -95.0221 | -95.5471 | -0.012658 | -1.1104 | -0.014572 | -0.10564 | 0 | -0.10564 | -0.4706 | -0.45733 | -90.021 | -90.4783 | -0.01453 | -1.2745 | -0.016726 | -0.12125 | 0 | -0.12125 | -0.54016 | -0.52494 | -95.0221 | -95.5471 | -0.012658 | -1.1104 | -0.014572 | -0.10564 | 0 | -0.10564 | -0.4706 | -0.45733 | -90.021 | -90.4783 | -0.0247 | -2.243 | -0.0076029 | -0.051293 | 0 | -0.051293 | -0.22488 | -0.21833 | -94.9299 | -95.1482 | -0.021519 | -1.9542 | -0.0066238 | -0.044687 | 0 | -0.044687 | -0.19592 | -0.19021 | -89.9336 | -90.1238 | -0.0247 | -2.243 | -0.0076029 | -0.051293 | 0 | -0.051293 | -0.22488 | -0.21833 | -94.9299 | -95.1482 | -0.021519 | -1.9542 | -0.0066238 | -0.044687 | 0 | -0.044687 | -0.19592 | -0.19021 | -89.9336 | -90.1238 | 244.5116 | 0 | 0 | - | - | 0 | 0 | 0 | 6.8023 | 0 | 6.8023 | 0.47276 | 0.47276 | 0 | 12579.7021 | -132 | - | - | -0.020249 | 0 | -977.7778 | 114.9471 | 0 | 16.719 | 2.2688 | 2.2222 | 2614.9242 | 12579.7021 | -115 | - | - | -0.017641 | 0 | -926.3158 | 114.9471 | 0 | 21.9232 | 2.5699 | 2.5293 | 0 | 0 | 0 | 0 | 0 | 0 | 0 | 0 | 0 | -95.0221 | -0.01453 | -1.2745 | -0.016726 | -0.12125 | 0 | -0.12125 | -0.54016 | -0.52494 | -95.0221 | -95.5471 | -0.012658 | -1.1104 | -0.014572 | -0.10564 | 0 | -0.10564 | -0.4706 | -0.45733 | -90.021 | -90.4783
| MEAS23 | EQUI026 | Oil Storage WH | BASE15 | HW | Existing | EQUI028 | Gas Storage WH | 15 | 4 | HW | No | OK | 3. Ready | Oil | - | Natural Gas | - | 538.2694 | 0 | n/a | n/a | 0 | 0 | 0 | 0 | 23.9655 | 23.9655 | 1.9328 | 1.9328 | 503.5424 | 1142.2634 | 0 | 1750 | 0 | 0 | n/a | n/a | 0 | 0 | 0 | 0 | 22.4194 | 22.4194 | 1.8081 | 1.8081 | 407.6491 | 7191 | 0 | n/a | n/a | 0 | 0 | 252.7273 | 0 | 0 | 25.2727 | 1.4785 | 1.4785 | 387.2276 | 7613 | 68.5 | n/a | n/a | 0.027043 | 0.01271 | 231.6667 | 0 | 0 | 23.4004 | 1.3553 | 1.3794 | 351.6943 | 9981 | 60.6 | n/a | n/a | 0.023924 | 0.011244 | 210.6061 | 0 | 0 | 21.2674 | 1.232 | 1.2534 | 151.0418 | 6470.7366 | -68.5 | - | - | -0.027043 | -0.01271 | -231.6667 | 0 | 23.9655 | 0.56513 | 0.57757 | 0.55338 | 186.5752 | 8838.7366 | -60.6 | - | - | -0.023924 | -0.011244 | -210.6061 | 0 | 23.9655 | 2.6981 | 0.70077 | 0.67937 | 116.3147 | 5863 | -68.5 | - | - | -0.027043 | -0.01271 | -231.6667 | 0 | 22.4194 | -0.98103 | 0.45287 | 0.42868 | 151.8481 | 8231 | -60.6 | - | - | -0.023924 | -0.011244 | -210.6061 | 0 | 22.4194 | 1.152 | 0.57608 | 0.55467 | 95.8933 | 0 | - | - | 0 | 0 | -252.7273 | 0 | 22.4194 | -2.8534 | 0.32967 | 0.32967 | -0.00754 | -0.6614 | -0.00868 | -0.062924 | 173.7324 | 173.6695 | -0.28031 | -0.27241 | -22.5138 | -22.7862 | -0.0066704 | -0.58512 | -0.0076789 | -0.055667 | 173.7324 | 173.6767 | -0.24798 | -0.24099 | -20.4671 | -20.7081 | -0.00754 | -0.6614 | -0.00868 | -0.062924 | 162.5239 | 162.4609 | -0.28031 | -0.27241 | -22.5138 | -22.7862 | -0.0066704 | -0.58512 | -0.0076789 | -0.055667 | 162.5239 | 162.4682 | -0.24798 | -0.24099 | -20.4671 | -20.7081 | -0.012818 | -1.164 | -0.0039455 | -0.026618 | 161.6845 | 161.6578 | -0.1167 | -0.1133 | -22.4919 | -22.6052 | -0.01134 | -1.0298 | -0.0034904 | -0.023548 | 161.6845 | 161.6609 | -0.10324 | -0.10023 | -20.4472 | -20.5474 | -0.012818 | -1.164 | -0.0039455 | -0.026618 | 151.2532 | 151.2266 | -0.1167 | -0.1133 | -22.4919 | -22.6052 | -0.01134 | -1.0298 | -0.0034904 | -0.023548 | 151.2532 | 151.2297 | -0.10324 | -0.10023 | -20.4472 | -20.5474 | 34.7271 | 0 | 0 | - | - | 0 | 0 | 0 | 0 | 1.5462 | 1.5462 | 0.1247 | 0.1247 | 20.4215 | 6470.7366 | -68.5 | - | - | -0.027043 | -0.01271 | -231.6667 | 0 | 22.4194 | -0.98103 | 0.45287 | 0.42868 | 151.8481 | 8838.7366 | -60.6 | - | - | -0.023924 | -0.011244 | -210.6061 | 0 | 22.4194 | 1.152 | 0.57608 | 0.55467 | 0 | 0 | 0 | 0 | 11.2085 | 173.7324 | 0 | 0 | 0 | -22.5138 | -0.00754 | -0.6614 | -0.00868 | -0.062924 | 162.5239 | 162.4609 | -0.28031 | -0.27241 | -22.5138 | -22.7862 | -0.0066704 | -0.58512 | -0.0076789 | -0.055667 | 162.5239 | 162.4682 | -0.24798 | -0.24099 | -20.4671 | -20.7081
| MEAS24 | EQUI027 | Propane Storage WH | BASE16 | HW | Existing | EQUI028 | Gas Storage WH | 15 | 4 | HW | No | OK | 3. Ready | Propane | - | Natural Gas | - | 700.3153 | 0 | n/a | n/a | 0 | 0 | 0 | 19.4828 | 0 | 19.4828 | 1.3541 | 1.3541 | 644.7347 | 1078.9494 | 0 | 1653 | 0 | 0 | n/a | n/a | 0 | 0 | 0 | 17.9365 | 0 | 17.9365 | 1.2466 | 1.2466 | 331.3982 | 7191 | 0 | n/a | n/a | 0 | 0 | 205.4545 | 0 | 0 | 20.5455 | 1.2019 | 1.2019 | 317.331 | 7613 | 68.5 | n/a | n/a | 0.027043 | 0.01271 | 188.3333 | 0 | 0 | 19.0671 | 1.1018 | 1.1259 | 288.1518 | 9981 | 60.6 | n/a | n/a | 0.023924 | 0.011244 | 171.2121 | 0 | 0 | 17.328 | 1.0016 | 1.023 | 382.9843 | 6534.0506 | -68.5 | - | - | -0.027043 | -0.01271 | -188.3333 | 19.4828 | 0 | 0.4157 | 0.2523 | 0.22811 | 412.1635 | 8902.0506 | -60.6 | - | - | -0.023924 | -0.011244 | -171.2121 | 19.4828 | 0 | 2.1548 | 0.35246 | 0.33106 | 327.4037 | 5960 | -68.5 | - | - | -0.027043 | -0.01271 | -188.3333 | 17.9365 | 0 | -1.1305 | 0.14484 | 0.12065 | 356.5829 | 8328 | -60.6 | - | - | -0.023924 | -0.011244 | -171.2121 | 17.9365 | 0 | 0.60853 | 0.245 | 0.22359 | 313.3365 | 0 | - | - | 0 | 0 | -205.4545 | 17.9365 | 0 | -2.6089 | 0.044678 | 0.044678 | -0.00754 | -0.6614 | -0.00868 | -0.062924 | 0 | -0.062924 | -0.28031 | -0.27241 | -18.3026 | -18.575 | -0.0066704 | -0.58512 | -0.0076789 | -0.055667 | 0 | -0.055667 | -0.24798 | -0.24099 | -16.6387 | -16.8797 | -0.00754 | -0.6614 | -0.00868 | -0.062924 | 0 | -0.062924 | -0.28031 | -0.27241 | -18.3026 | -18.575 | -0.0066704 | -0.58512 | -0.0076789 | -0.055667 | 0 | -0.055667 | -0.24798 | -0.24099 | -16.6387 | -16.8797 | -0.012818 | -1.164 | -0.0039455 | -0.026618 | 0 | -0.026618 | -0.1167 | -0.1133 | -18.2848 | -18.3981 | -0.01134 | -1.0298 | -0.0034904 | -0.023548 | 0 | -0.023548 | -0.10324 | -0.10023 | -16.6225 | -16.7228 | -0.012818 | -1.164 | -0.0039455 | -0.026618 | 0 | -0.026618 | -0.1167 | -0.1133 | -18.2848 | -18.3981 | -0.01134 | -1.0298 | -0.0034904 | -0.023548 | 0 | -0.023548 | -0.10324 | -0.10023 | -16.6225 | -16.7228 | 55.5806 | 0 | 0 | - | - | 0 | 0 | 0 | 1.5463 | 0 | 1.5463 | 0.10746 | 0.10746 | 14.0672 | 6534.0506 | -68.5 | - | - | -0.027043 | -0.01271 | -188.3333 | 17.9365 | 0 | -1.1305 | 0.14484 | 0.12065 | 356.5829 | 8902.0506 | -60.6 | - | - | -0.023924 | -0.011244 | -171.2121 | 17.9365 | 0 | 0.60853 | 0.245 | 0.22359 | 0 | 0 | 0 | 0 | 0 | 0 | 0 | 0 | 0 | -18.3026 | -0.00754 | -0.6614 | -0.00868 | -0.062924 | 0 | -0.062924 | -0.28031 | -0.27241 | -18.3026 | -18.575 | -0.0066704 | -0.58512 | -0.0076789 | -0.055667 | 0 | -0.055667 | -0.24798 | -0.24099 | -16.6387 | -16.8797
| MEAS25 | EQUI026 | Oil Storage WH | BASE15 | HW | Existing | EQUI030 | Gas On-Demand WH | 19 | 4 | HW | No | OK | 3. Ready | Oil | - | Natural Gas | - | 538.2694 | 0 | n/a | n/a | 0 | 0 | 0 | 0 | 23.9655 | 23.9655 | 1.9328 | 1.9328 | 503.5424 | 1142.2634 | 0 | 1750 | 0 | 0 | n/a | n/a | 0 | 0 | 0 | 0 | 22.4194 | 22.4194 | 1.8081 | 1.8081 | 286.0345 | 8453 | 29.2 | n/a | n/a | 0.011528 | 0.0054181 | 173.75 | 0 | 0 | 17.4746 | 1.0164 | 1.0267 | 263.3663 | 9196 | 28.6 | n/a | n/a | 0.011291 | 0.0053068 | 159.7701 | 0 | 0 | 16.0746 | 0.93466 | 0.94476 | - | - | - | - | - | - | - | - | - | - | - | - | - | 274.9031 | 8053.7366 | -28.6 | - | - | -0.011291 | -0.0053068 | -159.7701 | 0 | 23.9655 | 7.8909 | 0.99816 | 0.98806 | - | - | - | - | - | - | - | - | - | - | - | - | - | 240.1761 | 7446 | -28.6 | - | - | -0.011291 | -0.0053068 | -159.7701 | 0 | 22.4194 | 6.3448 | 0.87347 | 0.86337 | - | - | - | - | - | - | - | - | - | - | - | - | - | 217.5079 | -29.2 | - | - | -0.011528 | -0.0054181 | -173.75 | 0 | 22.4194 | 4.9447 | 0.79168 | 0.78137 | -0.0031481 | -0.27615 | -0.0036241 | -0.026272 | 173.7324 | 173.7061 | -0.11703 | -0.11374 | -15.5267 | -15.6405 | - | - | - | - | - | - | - | - | - | - | -0.0031481 | -0.27615 | -0.0036241 | -0.026272 | 162.5239 | 162.4976 | -0.11703 | -0.11374 | -15.5267 | -15.6405 | - | - | - | - | - | - | - | - | - | - | -0.0053517 | -0.48599 | -0.0016473 | -0.011114 | 161.6845 | 161.6733 | -0.048725 | -0.047306 | -15.5117 | -15.559 | - | - | - | - | - | - | - | - | - | - | -0.0053517 | -0.48599 | -0.0016473 | -0.011114 | 151.2532 | 151.2421 | -0.048725 | -0.047306 | -15.5117 | -15.559 | - | - | - | - | - | - | - | - | - | - | 34.7271 | 0 | 0 | - | - | 0 | 0 | 0 | 0 | 1.5462 | 1.5462 | 0.1247 | 0.1247 | 22.6682 | 8053.7366 | -28.6 | - | - | -0.011291 | -0.0053068 | -159.7701 | 0 | 22.4194 | 6.3448 | 0.87347 | 0.86337 | - | - | - | - | - | - | - | - | - | - | - | - | - | 0 | 0 | 0 | 0 | 11.2085 | 173.7324 | 0 | 0 | 0 | -15.5267 | -0.0031481 | -0.27615 | -0.0036241 | -0.026272 | 162.5239 | 162.4976 | -0.11703 | -0.11374 | -15.5267 | -15.6405 | - | - | - | - | - | - | - | - | - | -
| MEAS26 | EQUI027 | Propane Storage WH | BASE16 | HW | Existing | EQUI030 | Gas On-Demand WH | 19 | 4 | HW | No | OK | 3. Ready | Propane | - | Natural Gas | - | 700.3153 | 0 | n/a | n/a | 0 | 0 | 0 | 19.4828 | 0 | 19.4828 | 1.3541 | 1.3541 | 644.7347 | 1078.9494 | 0 | 1653 | 0 | 0 | n/a | n/a | 0 | 0 | 0 | 17.9365 | 0 | 17.9365 | 1.2466 | 1.2466 | 233.612 | 8453 | 29.2 | n/a | n/a | 0.011528 | 0.0054181 | 141.25 | 0 | 0 | 14.2246 | 0.82631 | 0.83662 | 215.1617 | 9196 | 28.6 | n/a | n/a | 0.011291 | 0.0053068 | 129.8851 | 0 | 0 | 13.0861 | 0.75983 | 0.76993 | - | - | - | - | - | - | - | - | - | - | - | - | - | 485.1536 | 8117.0506 | -28.6 | - | - | -0.011291 | -0.0053068 | -129.8851 | 19.4828 | 0 | 6.3967 | 0.59422 | 0.58412 | - | - | - | - | - | - | - | - | - | - | - | - | - | 429.573 | 7543 | -28.6 | - | - | -0.011291 | -0.0053068 | -129.8851 | 17.9365 | 0 | 4.8504 | 0.48676 | 0.47666 | - | - | - | - | - | - | - | - | - | - | - | - | - | 411.1227 | -29.2 | - | - | -0.011528 | -0.0054181 | -141.25 | 17.9365 | 0 | 3.7119 | 0.42027 | 0.40996 | -0.0031481 | -0.27615 | -0.0036241 | -0.026272 | 0 | -0.026272 | -0.11703 | -0.11374 | -12.6225 | -12.7362 | - | - | - | - | - | - | - | - | - | - | -0.0031481 | -0.27615 | -0.0036241 | -0.026272 | 0 | -0.026272 | -0.11703 | -0.11374 | -12.6225 | -12.7362 | - | - | - | - | - | - | - | - | - | - | -0.0053517 | -0.48599 | -0.0016473 | -0.011114 | 0 | -0.011114 | -0.048725 | -0.047306 | -12.6102 | -12.6575 | - | - | - | - | - | - | - | - | - | - | -0.0053517 | -0.48599 | -0.0016473 | -0.011114 | 0 | -0.011114 | -0.048725 | -0.047306 | -12.6102 | -12.6575 | - | - | - | - | - | - | - | - | - | - | 55.5806 | 0 | 0 | - | - | 0 | 0 | 0 | 1.5463 | 0 | 1.5463 | 0.10746 | 0.10746 | 18.4503 | 8117.0506 | -28.6 | - | - | -0.011291 | -0.0053068 | -129.8851 | 17.9365 | 0 | 4.8504 | 0.48676 | 0.47666 | - | - | - | - | - | - | - | - | - | - | - | - | - | 0 | 0 | 0 | 0 | 0 | 0 | 0 | 0 | 0 | -12.6225 | -0.0031481 | -0.27615 | -0.0036241 | -0.026272 | 0 | -0.026272 | -0.11703 | -0.11374 | -12.6225 | -12.7362 | - | - | - | - | - | - | - | - | - | -
| MEAS27 | EQUI014 | Tankless Coil WH | BASE08 | HW | Existing | EQUI030 | Gas On-Demand WH | 19 | 7 | HW | No | OK | 3. Ready | Oil | - | Natural Gas | - | 416.2617 | 0 | n/a | n/a | 0 | 0 | 0 | 0 | 18.5333 | 18.5333 | 1.4947 | 1.4947 | 371.6622 | 350.9387 | 0 | 600 | 0 | 0 | n/a | n/a | 0 | 0 | 0 | 0 | 16.5476 | 16.5476 | 1.3346 | 1.3346 | 286.0345 | 8453 | 29.2 | n/a | n/a | 0.011528 | 0.0054181 | 173.75 | 0 | 0 | 17.4746 | 1.0164 | 1.0267 | 263.3663 | 9196 | 28.6 | n/a | n/a | 0.011291 | 0.0053068 | 159.7701 | 0 | 0 | 16.0746 | 0.93466 | 0.94476 | - | - | - | - | - | - | - | - | - | - | - | - | - | 152.8954 | 8845.0613 | -28.6 | - | - | -0.011291 | -0.0053068 | -159.7701 | 0 | 18.5333 | 2.4587 | 0.56006 | 0.54996 | - | - | - | - | - | - | - | - | - | - | - | - | - | 108.2959 | 8596 | -28.6 | - | - | -0.011291 | -0.0053068 | -159.7701 | 0 | 16.5476 | 0.47302 | 0.39991 | 0.38981 | - | - | - | - | - | - | - | - | - | - | - | - | - | 85.6277 | -29.2 | - | - | -0.011528 | -0.0054181 | -173.75 | 0 | 16.5476 | -0.92701 | 0.31813 | 0.30782 | -0.0031481 | -0.27615 | -0.0036241 | -0.026272 | 134.3531 | 134.3268 | -0.11703 | -0.11374 | -15.5267 | -15.6405 | - | - | - | - | - | - | - | - | - | - | -0.0031481 | -0.27615 | -0.0036241 | -0.026272 | 119.9581 | 119.9318 | -0.11703 | -0.11374 | -15.5267 | -15.6405 | - | - | - | - | - | - | - | - | - | - | -0.0053517 | -0.48599 | -0.0016473 | -0.011114 | 125.036 | 125.0249 | -0.048725 | -0.047306 | -15.5117 | -15.559 | - | - | - | - | - | - | - | - | - | - | -0.0053517 | -0.48599 | -0.0016473 | -0.011114 | 111.6393 | 111.6282 | -0.048725 | -0.047306 | -15.5117 | -15.559 | - | - | - | - | - | - | - | - | - | - | 44.5995 | 0 | 0 | - | - | 0 | 0 | 0 | 0 | 1.9857 | 1.9857 | 0.16015 | 0.16015 | 22.6682 | 8845.0613 | -28.6 | - | - | -0.011291 | -0.0053068 | -159.7701 | 0 | 16.5476 | 0.47302 | 0.39991 | 0.38981 | - | - | - | - | - | - | - | - | - | - | - | - | - | 0 | 0 | 0 | 0 | 14.395 | 134.3531 | 0 | 0 | 0 | -15.5267 | -0.0031481 | -0.27615 | -0.0036241 | -0.026272 | 119.9581 | 119.9318 | -0.11703 | -0.11374 | -15.5267 | -15.6405 | - | - | - | - | - | - | - | - | - | -
| MEAS28 | EQUI029 | Propane On-Demand WH | BASE17 | HW | Existing | EQUI030 | Gas On-Demand WH | 19 | 7 | HW | No | OK | 3. Ready | Propane | - | Natural Gas | - | 576.4069 | 25.9 | n/a | n/a | 0.010225 | 0.0048058 | 0 | 15.8931 | 0 | 15.9815 | 1.1046 | 1.1137 | 513.5043 | 1680.9966 | 0 | 2874 | 0 | 29.2 | n/a | n/a | 0.011528 | 0.0054181 | 0 | 14.125 | 0 | 14.2246 | 0.98169 | 0.992 | 233.612 | 8453 | 29.2 | n/a | n/a | 0.011528 | 0.0054181 | 141.25 | 0 | 0 | 14.2246 | 0.82631 | 0.83662 | 215.1617 | 9196 | 28.6 | n/a | n/a | 0.011291 | 0.0053068 | 129.8851 | 0 | 0 | 13.0861 | 0.75983 | 0.76993 | - | - | - | - | - | - | - | - | - | - | - | - | - | 361.2453 | 7515.0034 | -2.7 | - | - | -0.0010659 | -0.00050099 | -129.8851 | 15.8931 | 0 | 2.8954 | 0.34474 | 0.34379 | - | - | - | - | - | - | - | - | - | - | - | - | - | 298.3427 | 6322 | 0.6 | - | - | 0.00023687 | 0.00011133 | -129.8851 | 14.125 | 0 | 1.1385 | 0.22186 | 0.22207 | - | - | - | - | - | - | - | - | - | - | - | - | - | 279.8923 | 0 | - | - | 0 | 0 | -141.25 | 14.125 | 0 | 0 | 0.15538 | 0.15537 | -0.0002972 | -0.02607 | -0.00034213 | -0.0024802 | 0 | -0.0024802 | -0.011049 | -0.010737 | -12.6225 | -12.6332 | - | - | - | - | - | - | - | - | - | - | 6.6044e-05 | 0.0057933 | 7.6029e-05 | 0.00055116 | 0 | 0.00055116 | 0.0024553 | 0.0023861 | -12.6225 | -12.6201 | - | - | - | - | - | - | - | - | - | - | -0.00050523 | -0.04588 | -0.00015551 | -0.0010492 | 0 | -0.0010492 | -0.0045999 | -0.0044659 | -12.6102 | -12.6147 | - | - | - | - | - | - | - | - | - | - | 0.00011227 | 0.010196 | 3.4559e-05 | 0.00023315 | 0 | 0.00023315 | 0.0010222 | 0.00099242 | -12.6102 | -12.6092 | - | - | - | - | - | - | - | - | - | - | 62.9026 | 0 | -3.3 | - | - | -0.0013028 | -0.00061232 | 0 | 1.7681 | 0 | 1.7568 | 0.12288 | 0.12172 | 18.4503 | 7515.0034 | 0.6 | - | - | 0.00023687 | 0.00011133 | -129.8851 | 14.125 | 0 | 1.1385 | 0.22186 | 0.22207 | - | - | - | - | - | - | - | - | - | - | - | - | - | -0.00036324 | -0.031863 | -0.00041816 | -0.0030314 | 0 | -0.0030314 | -0.013504 | -0.013123 | 0 | -12.6356 | 6.6044e-05 | 0.0057933 | 7.6029e-05 | 0.00055116 | 0 | 0.00055116 | 0.0024553 | 0.0023861 | -12.6225 | -12.6201 | - | - | - | - | - | - | - | - | - | -
| MEAS29 | EQUI032 | Central A/C+Oil Boiler | BASE18 | Cool+Heat | Existing | EQUI033 | Central HP+Oil Boiler | 20 | 10 | Cool+Heat | Yes | OK | 3. Ready | Electric | Oil | Electric | Oil | 2601 | 1537.28 | 230 | 1307.28 | 0.035283 | 1.8353 | 0 | 0 | 102.2667 | 107.5119 | 8.2478 | 8.7907 | 2295.2285 | 7514.8546 | 6760.0638 | 17458.4 | 10592.4 | 1235.6 | 230 | 1005.6 | 0.035283 | 1.4182 | 0 | 0 | 91.3095 | 95.5254 | 7.3641 | 7.8005 | 2289.2108 | 11242.5 | 6526.7416 | 5592.9702 | 933.7714 | 1.1341 | 1.2821 | 0 | 0 | 44.4441 | 66.7133 | 3.5844 | 5.8894 | 2227.6997 | 12112.5 | 6215.7654 | 5398.7154 | 817.05 | 1.0941 | 1.2821 | 0 | 0 | 44.4441 | 65.6523 | 3.5844 | 5.7796 | 2089.4022 | 12982.5 | 5516.5867 | 4790.3201 | 726.2667 | 1.6875 | 1.2821 | 0 | 0 | 44.4441 | 63.2667 | 3.5844 | 5.5327 | 373.3003 | 5352.4362 | -4678.4854 | -5168.7154 | 490.23 | -1.0588 | 0.55324 | 0 | 0 | 57.8226 | 41.8596 | 4.6634 | 3.0111 | 511.5978 | 6222.4362 | -3979.3067 | -4560.3201 | 581.0133 | -1.6522 | 0.55324 | 0 | 0 | 57.8226 | 44.2452 | 4.6634 | 3.2581 | 67.5288 | -5345.9 | -4980.1654 | -5168.7154 | 188.55 | -1.0588 | 0.13613 | 0 | 0 | 46.8654 | 29.8731 | 3.7797 | 2.0209 | 205.8263 | -4475.9 | -4280.9867 | -4560.3201 | 279.3333 | -1.6522 | 0.13613 | 0 | 0 | 46.8654 | 32.2587 | 3.7797 | 2.2678 | 6.0177 | -5291.1416 | -5362.9702 | 71.8286 | -1.0989 | 0.13613 | 0 | 0 | 46.8654 | 28.8121 | 3.7797 | 1.9111 | -0.51497 | -45.1732 | -0.59284 | -4.2976 | 419.1713 | 414.8737 | -19.145 | -18.6054 | 0 | -18.6054 | -0.43801 | -38.4222 | -0.50424 | -3.6554 | 419.1713 | 415.5159 | -16.2838 | -15.8249 | 0 | -15.8249 | -0.54818 | -48.0861 | -0.63106 | -4.5747 | 339.7401 | 335.1653 | -20.3795 | -19.8051 | 0 | -19.8051 | -0.47122 | -41.3351 | -0.54247 | -3.9325 | 339.7401 | 335.8076 | -17.5184 | -17.0246 | 0 | -17.0246 | -0.87546 | -79.5002 | -0.26947 | -1.818 | 390.1027 | 388.2847 | -7.9706 | -7.7384 | 0 | -7.7384 | -0.74462 | -67.6193 | -0.2292 | -1.5463 | 390.1027 | 388.5564 | -6.7794 | -6.5819 | 0 | -6.5819 | -0.93191 | -84.6266 | -0.28685 | -1.9352 | 316.1799 | 314.2446 | -8.4845 | -8.2374 | 0 | -8.2374 | -0.80107 | -72.7456 | -0.24658 | -1.6635 | 316.1799 | 314.5163 | -7.2934 | -7.0809 | 0 | -7.0809 | 305.7715 | 0 | 301.68 | 0 | 301.68 | 0 | 0.41711 | 0 | 0 | 10.9571 | 11.9865 | 0.88369 | 0.99023 | 61.5111 | 5352.4362 | -4980.1654 | -5168.7154 | 188.55 | -1.0588 | 0.13613 | 0 | 0 | 46.8654 | 29.8731 | 3.7797 | 2.0209 | 205.8263 | 6222.4362 | -4280.9867 | -4560.3201 | 279.3333 | -1.6522 | 0.13613 | 0 | 0 | 46.8654 | 32.2587 | 3.7797 | 2.2678 | 0.033207 | 2.9129 | 0.038227 | 0.27712 | 79.4312 | 419.4484 | 1.2345 | 1.1997 | 0 | 1.1997 | -0.54818 | -48.0861 | -0.63106 | -4.5747 | 339.7401 | 335.1653 | -20.3795 | -19.8051 | 0 | -19.8051 | -0.47122 | -41.3351 | -0.54247 | -3.9325 | 339.7401 | 335.8076 | -17.5184 | -17.0246 | 0 | -17.0246
| MEAS30 | EQUI034 | Central A/C+Propane Boiler | BASE19 | Cool+Heat | Existing | EQUI035 | Central HP+Propane Boiler | 20 | 10 | Cool+Heat | Yes | OK | 3. Ready | Electric | Propane | Electric | Propane | 3973.5615 | 1504.28 | 197 | 1307.28 | 0.030221 | 1.8353 | 0 | 102.2667 | 0 | 107.3993 | 7.1075 | 7.6388 | 3714.5592 | 7398.2044 | 6760.0638 | 17187.4 | 10592.4 | 1202.6 | 197 | 1005.6 | 0.030221 | 1.4182 | 0 | 96.7213 | 0 | 100.8246 | 6.7221 | 7.1468 | 2511.6826 | 11242.5 | 8867.893 | 7934.1216 | 933.7714 | 1.1341 | 1.2821 | 0 | 21.0768 | 0 | 51.334 | 1.4648 | 4.5966 | 2433.4235 | 12112.5 | 8472.2456 | 7655.1956 | 817.05 | 1.0941 | 1.2821 | 0 | 21.0768 | 0 | 49.9841 | 1.4648 | 4.4569 | 2242.6723 | 12982.5 | 7507.8813 | 6781.6147 | 726.2667 | 1.6875 | 1.2821 | 0 | 21.0768 | 0 | 46.6937 | 1.4648 | 4.1163 | 1540.1379 | 5352.4362 | -6967.9656 | -7458.1956 | 490.23 | -1.0639 | 0.55324 | 0 | 81.1899 | 0 | 57.4152 | 5.6427 | 3.1819 | 1730.8892 | 6222.4362 | -6003.6013 | -6584.6147 | 581.0133 | -1.6573 | 0.55324 | 0 | 81.1899 | 0 | 60.7056 | 5.6427 | 3.5225 | 1281.1357 | -5074.9 | -7269.6456 | -7458.1956 | 188.55 | -1.0639 | 0.13613 | 0 | 75.6445 | 0 | 50.8405 | 5.2573 | 2.6899 | 1471.8869 | -4204.9 | -6305.2813 | -6584.6147 | 279.3333 | -1.6573 | 0.13613 | 0 | 75.6445 | 0 | 54.1309 | 5.2573 | 3.0305 | 1202.8766 | -7665.293 | -7737.1216 | 71.8286 | -1.1039 | 0.13613 | 0 | 75.6445 | 0 | 49.4905 | 5.2573 | 2.5502 | -0.76698 | -67.2793 | -0.88295 | -6.4007 | 0 | -6.4007 | -28.5138 | -27.7102 | 0 | -27.7102 | -0.66083 | -57.9679 | -0.76075 | -5.5149 | 0 | -5.5149 | -24.5675 | -23.8751 | 0 | -23.8751 | -0.80019 | -70.1922 | -0.92117 | -6.6778 | 0 | -6.6778 | -29.7483 | -28.91 | 0 | -28.91 | -0.69404 | -60.8807 | -0.79898 | -5.792 | 0 | -5.792 | -25.802 | -25.0749 | 0 | -25.0749 | -1.3039 | -118.4047 | -0.40134 | -2.7077 | 0 | -2.7077 | -11.8711 | -11.5253 | 0 | -11.5253 | -1.1234 | -102.0175 | -0.34579 | -2.3329 | 0 | -2.3329 | -10.2281 | -9.9302 | 0 | -9.9302 | -1.3603 | -123.5311 | -0.41872 | -2.8249 | 0 | -2.8249 | -12.385 | -12.0243 | 0 | -12.0243 | -1.1799 | -107.1439 | -0.36317 | -2.4501 | 0 | -2.4501 | -10.7421 | -10.4292 | 0 | -10.4292 | 259.0022 | 0 | 301.68 | 0 | 301.68 | 0 | 0.41711 | 0 | 5.5454 | 0 | 6.5747 | 0.3854 | 0.49194 | 78.2591 | 5352.4362 | -7269.6456 | -7458.1956 | 188.55 | -1.0639 | 0.13613 | 0 | 75.6445 | 0 | 50.8405 | 5.2573 | 2.6899 | 1471.8869 | 6222.4362 | -6305.2813 | -6584.6147 | 279.3333 | -1.6573 | 0.13613 | 0 | 75.6445 | 0 | 54.1309 | 5.2573 | 3.0305 | 0.033207 | 2.9129 | 0.038227 | 0.27712 | 0 | 0.27712 | 1.2345 | 1.1997 | 0 | 1.1997 | -0.80019 | -70.1922 | -0.92117 | -6.6778 | 0 | -6.6778 | -29.7483 | -28.91 | 0 | -28.91 | -0.69404 | -60.8807 | -0.79898 | -5.792 | 0 | -5.792 | -25.802 | -25.0749 | 0 | -25.0749
| MEAS31 | EQUI036 | Room AC/No AC Blend+Oil Boiler | BASE20 | Cool+Heat | Existing | EQUI039 | DMSHP | 18 | 10 | Cool+Heat | No | OK | 3. Ready | Electric | Oil | Electric | - | 2629.7288 | 1682.5217 | 230 | 1452.5217 | 0.035283 | 1.92 | 0 | 0 | 102.2667 | 108.0074 | 8.2478 | 8.842 | 2326.1678 | 3496.2246 | 540.7996 | 7700.7826 | 834.7826 | 1392.0174 | 230 | 1162.0174 | 0.035283 | 1.536 | 0 | 0 | 91.3095 | 96.0591 | 7.3641 | 7.8557 | 2336.1746 | 12004.9 | 11810.7915 | 10939.2715 | 871.52 | 1.9902 | 1.52 | 0 | 0 | 0 | 40.2984 | 0 | 4.1711 | 1946.1574 | 13014.6 | 9839.016 | 9112.7494 | 726.2667 | 1.632 | 1.52 | 0 | 0 | 0 | 33.5707 | 0 | 3.4747 | 1657.482 | 13414.3 | 8379.5855 | 7725.9455 | 653.64 | 1.8 | 1.52 | 0 | 0 | 0 | 28.5911 | 0 | 2.9593 | 683.5714 | 9518.3754 | -8156.4943 | -8882.7494 | 726.2551 | -1.5967 | 0.4 | 0 | 0 | 102.2667 | 74.4367 | 8.2478 | 5.3673 | 972.2468 | 9918.0754 | -6697.0638 | -7495.9455 | 798.8817 | -1.7647 | 0.4 | 0 | 0 | 102.2667 | 79.4163 | 8.2478 | 5.8827 | 380.0105 | 5313.8174 | -8446.9986 | -8882.7494 | 435.7507 | -1.5967 | 0.016 | 0 | 0 | 91.3095 | 62.4884 | 7.3641 | 4.381 | 678.6925 | 5713.5174 | -6987.5681 | -7495.9455 | 508.3774 | -1.7647 | 0.016 | 0 | 0 | 91.3095 | 67.4679 | 7.3641 | 4.8964 | -10.0067 | -10418.7741 | -10709.2715 | 290.4974 | -1.955 | 0.016 | 0 | 0 | 91.3095 | 55.7607 | 7.3641 | 3.6846 | -0.89781 | -78.7551 | -1.0336 | -7.4925 | 741.3583 | 733.8658 | -33.3774 | -32.4368 | 0 | -32.4368 | -0.73716 | -64.6636 | -0.84862 | -6.1519 | 741.3583 | 735.2064 | -27.4053 | -26.6329 | 0 | -26.6329 | -0.92979 | -81.5601 | -1.0704 | -7.7594 | 661.927 | 654.1677 | -34.5662 | -33.5921 | 0 | -33.5921 | -0.76914 | -67.4686 | -0.88543 | -6.4187 | 661.927 | 655.5083 | -28.594 | -27.7882 | 0 | -27.7882 | -1.5263 | -138.601 | -0.4698 | -3.1695 | 689.9467 | 686.7772 | -13.8959 | -13.4912 | 0 | -13.4912 | -1.2532 | -113.8013 | -0.38574 | -2.6024 | 689.9467 | 687.3444 | -11.4095 | -11.0772 | 0 | -11.0772 | -1.5806 | -143.5375 | -0.48653 | -3.2824 | 616.0239 | 612.7415 | -14.3908 | -13.9717 | 0 | -13.9717 | -1.3075 | -118.7378 | -0.40247 | -2.7153 | 616.0239 | 613.3086 | -11.9045 | -11.5577 | 0 | -11.5577 | 303.561 | 0 | 290.5043 | 0 | 290.5043 | 0 | 0.384 | 0 | 0 | 10.9571 | 11.9483 | 0.88369 | 0.98629 | 390.0172 | 9518.3754 | -8446.9986 | -8882.7494 | 435.7507 | -1.5967 | 0.016 | 0 | 0 | 91.3095 | 62.4884 | 7.3641 | 4.381 | 668.6858 | 9918.0754 | -6987.5681 | -7495.9455 | 508.3774 | -1.7647 | 0.016 | 0 | 0 | 91.3095 | 67.4679 | 7.3641 | 4.8964 | 0.031977 | 2.805 | 0.036811 | 0.26686 | 79.4312 | 741.6251 | 1.1888 | 1.1553 | 0 | 1.1553 | -0.92979 | -81.5601 | -1.0704 | -7.7594 | 661.927 | 654.1677 | -34.5662 | -33.5921 | 0 | -33.5921 | -0.76914 | -67.4686 | -0.88543 | -6.4187 | 661.927 | 655.5083 | -28.594 | -27.7882 | 0 | -27.7882
| MEAS32 | EQUI037 | Room AC/No AC Blend+Propane Boiler | BASE21 | Cool+Heat | Existing | EQUI039 | DMSHP | 18 | 10 | Cool+Heat | No | OK | 3. Ready | Electric | Propane | Electric | - | 4002.2903 | 1649.5217 | 197 | 1452.5217 | 0.030221 | 1.92 | 0 | 102.2667 | 0 | 107.8948 | 7.1075 | 7.6901 | 3745.4986 | 3379.5744 | 540.7996 | 7429.7826 | 834.7826 | 1359.0174 | 197 | 1162.0174 | 0.030221 | 1.536 | 0 | 96.7213 | 0 | 101.3583 | 6.7221 | 7.2021 | 2336.1746 | 12004.9 | 11810.7915 | 10939.2715 | 871.52 | 1.9902 | 1.52 | 0 | 0 | 0 | 40.2984 | 0 | 4.1711 | 1946.1574 | 13014.6 | 9839.016 | 9112.7494 | 726.2667 | 1.632 | 1.52 | 0 | 0 | 0 | 33.5707 | 0 | 3.4747 | 1657.482 | 13414.3 | 8379.5855 | 7725.9455 | 653.64 | 1.8 | 1.52 | 0 | 0 | 0 | 28.5911 | 0 | 2.9593 | 2056.1329 | 9635.0256 | -8189.4943 | -8915.7494 | 726.2551 | -1.6018 | 0.4 | 0 | 102.2667 | 0 | 74.3241 | 7.1075 | 4.2153 | 2344.8083 | 10034.7256 | -6730.0638 | -7528.9455 | 798.8817 | -1.7698 | 0.4 | 0 | 102.2667 | 0 | 79.3037 | 7.1075 | 4.7307 | 1799.3412 | 5584.8174 | -8479.9986 | -8915.7494 | 435.7507 | -1.6018 | 0.016 | 0 | 96.7213 | 0 | 67.7876 | 6.7221 | 3.7273 | 678.6925 | 5984.5174 | -7020.5681 | -7528.9455 | 508.3774 | -1.7698 | 0.016 | 0 | 96.7213 | 0 | 72.7671 | 6.7221 | 4.2427 | 1409.324 | -10451.7741 | -10742.2715 | 290.4974 | -1.96 | 0.016 | 0 | 96.7213 | 0 | 61.0599 | 6.7221 | 3.031 | -0.90144 | -79.0738 | -1.0377 | -7.5228 | 0 | -7.5228 | -33.5125 | -32.568 | 0 | -32.568 | -0.7408 | -64.9822 | -0.8528 | -6.1822 | 0 | -6.1822 | -27.5403 | -26.7641 | 0 | -26.7641 | -0.93342 | -81.8787 | -1.0745 | -7.7897 | 0 | -7.7897 | -34.7013 | -33.7233 | 0 | -33.7233 | -0.77277 | -67.7872 | -0.88961 | -6.449 | 0 | -6.449 | -28.7291 | -27.9194 | 0 | -27.9194 | -1.5324 | -139.1618 | -0.4717 | -3.1823 | 0 | -3.1823 | -13.9521 | -13.5458 | 0 | -13.5458 | -1.2594 | -114.3621 | -0.38764 | -2.6152 | 0 | -2.6152 | -11.4658 | -11.1318 | 0 | -11.1318 | -1.5868 | -144.0983 | -0.48843 | -3.2952 | 0 | -3.2952 | -14.4471 | -14.0263 | 0 | -14.0263 | -1.3137 | -119.2986 | -0.40437 | -2.7281 | 0 | -2.7281 | -11.9607 | -11.6123 | 0 | -11.6123 | 256.7917 | 0 | 290.5043 | 0 | 290.5043 | 0 | 0.384 | 0 | 5.5454 | 0 | 6.5366 | 0.3854 | 0.488 | 390.0172 | 9635.0256 | -8479.9986 | -8915.7494 | 435.7507 | -1.6018 | 0.016 | 0 | 96.7213 | 0 | 67.7876 | 6.7221 | 3.7273 | 2088.0166 | 10034.7256 | -7020.5681 | -7528.9455 | 508.3774 | -1.7698 | 0.016 | 0 | 96.7213 | 0 | 72.7671 | 6.7221 | 4.2427 | 0.031977 | 2.805 | 0.036811 | 0.26686 | 0 | 0.26686 | 1.1888 | 1.1553 | 0 | 1.1553 | -0.93342 | -81.8787 | -1.0745 | -7.7897 | 0 | -7.7897 | -34.7013 | -33.7233 | 0 | -33.7233 | -0.77277 | -67.7872 | -0.88961 | -6.449 | 0 | -6.449 | -28.7291 | -27.9194 | 0 | -27.9194
| MEAS33 | EQUI017 | Oil Boiler+Indirect WH | BASE09 | Heat+HW | Existing | EQUI022 | Gas Combination Boiler | 19 | 10 | Heat+HW | No | OK | 3. Ready | Oil | - | Natural Gas | - | 2766.9663 | 230 | n/a | n/a | 0.035283 | 0 | 0 | 0 | 123.1944 | 123.9792 | 9.9356 | 10.0169 | 2470.5056 | 4498.9953 | 0 | 10452 | 0 | 230 | n/a | n/a | 0.035283 | 0 | 0 | 0 | 109.995 | 110.7798 | 8.8711 | 8.9523 | 1688.8295 | 16130 | 329 | n/a | n/a | 0.05047 | 0 | 1006.6667 | 0 | 0 | 101.7892 | 5.889 | 6.0052 | 1688.8295 | 16130 | 329 | n/a | n/a | 0.05047 | 0 | 1006.6667 | 0 | 0 | 101.7892 | 5.889 | 6.0052 | 1600.0062 | 16130 | 312 | n/a | n/a | 0.047862 | 0 | 953.6842 | 0 | 0 | 96.433 | 5.5791 | 5.6892 | 1078.1368 | 11631.0047 | -99 | - | - | -0.015187 | 0 | -1006.6667 | 0 | 123.1944 | 22.1899 | 4.0466 | 4.0117 | 1166.9601 | 11631.0047 | -82 | - | - | -0.012579 | 0 | -953.6842 | 0 | 123.1944 | 27.5462 | 4.3566 | 4.3276 | 781.6761 | 5678 | -99 | - | - | -0.015187 | 0 | -1006.6667 | 0 | 109.995 | 8.9905 | 2.9821 | 2.9471 | 88.8233 | 5678 | -82 | - | - | -0.012579 | 0 | -953.6842 | 0 | 109.995 | 14.3468 | 3.292 | 3.2631 | 781.6761 | -99 | - | - | -0.015187 | 0 | -1006.6667 | 0 | 109.995 | 8.9905 | 2.9821 | 2.9471 | -0.010897 | -0.9559 | -0.012545 | -0.090941 | 893.069 | 892.978 | -0.40512 | -0.3937 | -97.8296 | -98.2233 | -0.009026 | -0.79175 | -0.010391 | -0.075325 | 893.069 | 892.9937 | -0.33555 | -0.3261 | -92.6807 | -93.0068 | -0.010897 | -0.9559 | -0.012545 | -0.090941 | 797.383 | 797.2921 | -0.40512 | -0.3937 | -97.8296 | -98.2233 | -0.009026 | -0.79175 | -0.010391 | -0.075325 | 797.383 | 797.3077 | -0.33555 | -0.3261 | -92.6807 | -93.0068 | -0.018525 | -1.6823 | -0.0057022 | -0.03847 | 831.1367 | 831.0982 | -0.16866 | -0.16375 | -97.7346 | -97.8984 | -0.015344 | -1.3934 | -0.004723 | -0.031864 | 831.1367 | 831.1048 | -0.1397 | -0.13563 | -92.5907 | -92.7263 | -0.018525 | -1.6823 | -0.0057022 | -0.03847 | 742.0863 | 742.0478 | -0.16866 | -0.16375 | -97.7346 | -97.8984 | -0.015344 | -1.3934 | -0.004723 | -0.031864 | 742.0863 | 742.0544 | -0.1397 | -0.13563 | -92.5907 | -92.7263 | 296.4607 | 0 | 0 | - | - | 0 | 0 | 0 | 0 | 13.1994 | 13.1994 | 1.0645 | 1.0645 | 0 | 11631.0047 | -99 | - | - | -0.015187 | 0 | -1006.6667 | 0 | 109.995 | 8.9905 | 2.9821 | 2.9471 | 870.4994 | 11631.0047 | -82 | - | - | -0.012579 | 0 | -953.6842 | 0 | 109.995 | 14.3468 | 3.292 | 3.2631 | 0 | 0 | 0 | 0 | 95.686 | 893.069 | 0 | 0 | 0 | -97.8296 | -0.010897 | -0.9559 | -0.012545 | -0.090941 | 797.383 | 797.2921 | -0.40512 | -0.3937 | -97.8296 | -98.2233 | -0.009026 | -0.79175 | -0.010391 | -0.075325 | 797.383 | 797.3077 | -0.33555 | -0.3261 | -92.6807 | -93.0068
Note on C11: NCI: User input. The user must set sequential measure IDs. Do not repeat measure IDs, simply create a new one by picking the next available number.
Note on D11: NCI: User input. Select the baseline equipment to be used in for this measure.
Note on H11: NCI: User input. Select the efficiency level of the baseline. Existing - the efficiency of the equipment currently installed. Generally used for early replacement scenarios Code - the lowest efficiency currently allowable by applicable standards. Generally used for replace-on-burnout scenarios.
Note on I11: NCI: User input. Select the replacement equipment to be used in for this measure.
Note on O11: NCI: Calculated. QC cell. This flags cases where the replacement function does not match the baseline function. This is acceptable in some cases; users should verify on a case-by-case basis.

## Full-Early Replacement
Measure Summary - Full/Early Replacement Scenario
This tab provides an abridged version of the Measure List tab with the most important results and definitions for measures in the Full Early Replacement scenario.
For the specifics of each calculation, refer to the Measure List tab.
The "Incremental Installed Cost" values reported in this tab for energy efficient ("EE") measures equal the total installation cost of the measure-level equipment minus a "deferred replacement credit."
This credit accounts for the fact that, under an early replacement measure, customers experience the benefit of not needing to replace their existing equipment at the end of its remaining useful life.
These deferred replacement credits used in this analysis are calculated for each equipment type in the Baseline Calculations tab of the model.
Measure Results - Table
[19 empty] | Full/Early Replacement - Consumption and Cost Savings | [21 empty] | Full/Early Replacement Current Total (Site and Source) Fuel Savings
[19 empty] | PA Program Low Efficiency Tier | [10 empty] | PA Program High Efficiency Tier | [10 empty] | PA Program Low Efficiency Tier |  |  | PA Program High Efficiency Tier
[19 empty] | Costs |  | Electric |  |  | Natural Gas | Propane | Oil | MMBtu | CO2 |  | Costs |  | Electric |  |  | Natural Gas | Propane | Oil | MMBtu | CO2 |  | Coal | Oil | Gas | Coal | Oil | Gas
| Measure ID | Baseline Equipment ID | Replacement ID | Savings Stream | Baseline Name | Replacement Name | Measure Definition | Measure Life | Baseline Function | Replacement Function | Keep Existing Heating Equipment? | Baseline Fuel | Replacement Fuel | Original Fuel Baseline Efficiency | Original Fuel Code Efficiency | Replacement Fuel Low Tier Efficiency | Replacement Fuel High Tier Efficiency | Fuel Switch Annual Energy Savings on MMBtu Basis (MMBtu/yr) | ER Low Measure Energy Cost Savings (USD/yr) | ER Total Low Measure Incremental Installed Cost, less Deferred Replacement Credit (USD) | ER Low Measure Electric Annual Consumption Savings (kWh/yr) | ER Low Measure Electric Winter Peak Demand Savings (kW) | ER Low Measure Electric Summer Peak Demand Savings (kW) | ER Low Measure Natural Gas Annual Consumption Savings (therms/yr) | ER Low Measure Propane Annual Consumption Savings (MMBtu/yr) | ER Low Measure Oil Annual Consumption Savings (MMBtu/yr) | ER Low Measure Annual Energy Savings on MMBtu Basis (MMBtu/yr) | ER Low Measure Carbon Emissions Reduction, Site (tons CO2/yr) | ER Low Measure Carbon Emissions Reduction, Source (tons CO2/yr) | ER High Measure Energy Cost Savings (USD/yr) | ER High Measure Incremental Installed Cost, less Deferred Replacement Credit (USD) | ER High Measure Electric Annual Consumption Savings (kWh/yr) | ER High Measure Electric Winter Peak Demand Savings (kW) | ER High Measure Electric Summer Peak Demand Savings (kW) | ER High Measure Natural Gas Annual Consumption Savings (therms/yr) | ER High Measure Propane Annual Consumption Savings (MMBtu/yr) | ER High Measure Oil Annual Consumption Savings (MMBtu/yr) | ER High Measure Annual Energy Savings on MMBtu Basis (MMBtu/yr) | ER High Measure Carbon Emissions Reduction, Site (tons CO2/yr) | ER High Measure Carbon Emissions Reduction, Source (tons CO2/yr) | Current ER Low Measure Coal Source Fuel Savings (lbs coal/year) | Current ER Low Measure Oil Total Fuel Savings (gallons oil/year) | Current ER Low Measure Gas Total Fuel Savings (1,000 cu.ft. gas/year) | Current ER High Measure Coal Source Fuel Savings (lbs coal/year) | Current ER High Measure Oil Total Fuel Savings (gallons oil/year) | Current ER High Measure Gas Total Fuel Savings (1,000 cu.ft. gas/year)
| MEAS05 | EQUI001 | EQUI007 | EE | Baseline A/C Blend+Oil Furnace | Central HP | Baseline A/C Blend+Oil Furnace to Central HP (EE) | 17 | Cool+Heat | Cool+Heat | No | Electric+Oil | Electric | CAC: 10 SEER/8.5 EER. Room A/C: 8 EER 78% AFUE (78.9%) | CAC: 13 SEER/11 EER; Room A/C: 10 EER 83% AFUE | 16 SEER/8.5 HSPF | 18 SEER/9.6 HSPF | 53.9219 | 80.2753 | 13144.1798 | -7943.4453 | -1.6934 | -0.55452 | 0 | 0 | 82.4096 | 55.3066 | 6.6463 | 3.841 | 476.7864 | 14536.1798 | -6947.1561 | -2.6429 | -0.55452 | 0 | 0 | 82.4096 | 58.7059 | 6.6463 | 4.1929 | -76.698 | 590.1126 | -31.5895 | -67.0784 | 591.0278 | -27.6275
| MEAS05 | EQUI001 | EQUI007 | Retire | Baseline A/C Blend+Oil Furnace | Central HP | Baseline A/C Blend+Oil Furnace to Central HP (Retire) | 6 | Cool+Heat | Cool+Heat | No | Electric+Oil | Electric | CAC: 10 SEER/8.5 EER. Room A/C: 8 EER 78% AFUE (78.9%) | CAC: 13 SEER/11 EER; Room A/C: 10 EER 83% AFUE | 16 SEER/8.5 HSPF | 18 SEER/9.6 HSPF | - | 154.7862 | 0 | 296.2758 | 0.00031448 | 0.39503 | 0 | 0 | 4.2824 | 5.2933 | 0.34537 | 0.45001 | 154.7862 | 0 | 296.2758 | 0.00031448 | 0.39503 | 0 | 0 | 4.2824 | 5.2933 | 0.34537 | 0.45001 | 2.8607 | 628.7256 | 1.1782 | 2.8607 | 628.7256 | 1.1782
| MEAS06 | EQUI002 | EQUI007 | EE | Baseline A/C Blend+Propane Furnace | Central HP | Baseline A/C Blend+Propane Furnace to Central HP (EE) | 17 | Cool+Heat | Cool+Heat | No | Electric+Propane | Electric | CAC: 10 SEER/8.5 EER; Room A/C: 8 EER 78% AFUE (78.9%) | CAC: 13 SEER/11 EER; Room A/C: 10 EER 85% AFUE | 16 SEER/8.5 HSPF | 18 SEER/9.6 HSPF | 51.9794 | 80.2753 | 13273.974 | -7944.4453 | -1.6936 | -0.55452 | 0 | 80.4706 | 0 | 53.3641 | 5.5927 | 2.787 | 1518.2011 | 14665.974 | -6948.1561 | -2.643 | -0.55452 | 0 | 80.4706 | 0 | 56.7635 | 5.5927 | 3.1389 | -76.7077 | -7.2977 | -31.5935 | -67.088 | -6.3825 | -27.6315
| MEAS06 | EQUI002 | EQUI007 | Retire | Baseline A/C Blend+Propane Furnace | Central HP | Baseline A/C Blend+Propane Furnace to Central HP (Retire) | 6 | Cool+Heat | Cool+Heat | No | Electric+Propane | Electric | CAC: 10 SEER/8.5 EER; Room A/C: 8 EER 78% AFUE (78.9%) | CAC: 13 SEER/11 EER; Room A/C: 10 EER 85% AFUE | 16 SEER/8.5 HSPF | 18 SEER/9.6 HSPF | - | 282.4328 | 0 | 297.2758 | 0.00046788 | 0.39503 | 0 | 6.2214 | 0 | 7.2357 | 0.43239 | 0.53738 | 282.4328 | 0 | 297.2758 | 0.00046788 | 0.39503 | 0 | 6.2214 | 0 | 7.2357 | 0.43239 | 0.53738 | 2.8704 | 0.27308 | 1.1822 | 2.8704 | 0.27308 | 1.1822
| MEAS12 | EQUI014 | EQUI015 | EE | Tankless Coil WH | HPWH | Tankless Coil WH to HPWH (EE) | 10 | HW | HW | No | Oil | Electric | 75% AFUE | 84% AFUE | 2.45 UEF | - | 1.4389 | 535.7476 | 1759.0613 | -1662.7988 | -0.65645 | -0.30853 | 0 | 0 | 16.0476 | 10.3741 | 1.2942 | 0.70701 | - | - | - | - | - | - | - | - | - | - | - | -16.0552 | 114.806 | -6.6126 | - | - | -
| MEAS12 | EQUI014 | EQUI015 | Retire | Tankless Coil WH | HPWH | Tankless Coil WH to HPWH (Retire) | 7 | HW | HW | No | Oil | Electric | 75% AFUE | 84% AFUE | 2.45 UEF | - | - | 44.5995 | 0 | 0 | 0 | 0 | 0 | 0 | 1.9857 | 1.9857 | 0.16015 | 0.16015 | 44.5995 | 0 | 0 | 0 | 0 | 0 | 0 | 1.9857 | 1.9857 | 0.16015 | 0.16015 | 0 | 130.7284 | 0 | 0 | 130.7284 | 0
| MEAS13 | EQUI008 | EQUI016 | EE | Oil Boiler | Gas Boiler | Oil Boiler to Gas Boiler (EE) | 20 | Heat | Heat | No | Oil | Natural Gas | 75% AFUE | 84% AFUE | 90% AFUE (87.2% actual) | 95% AFUE (89.4% actual) | -5.2992 | 115.2311 | 11854.575 | -99 | -0.015187 | 0 | -879.5872 | 0 | 91.3095 | 3.013 | 2.2185 | 2.1836 | 650.747 | 12115.575 | -82 | -0.012579 | 0 | -857.9418 | 0 | 91.3095 | 5.2356 | 2.3452 | 2.3162 | -0.9559 | 661.8361 | -85.8735 | -0.79175 | 661.8517 | -83.7024
| MEAS13 | EQUI008 | EQUI016 | Retire | Oil Boiler | Gas Boiler | Oil Boiler to Gas Boiler (Retire) | 10 | Heat | Heat | No | Oil | Natural Gas | 75% AFUE | 84% AFUE | 90% AFUE (87.2% actual) | 95% AFUE (89.4% actual) | - | 246.0992 | 0 | 0 | 0 | 0 | 0 | 0 | 10.9571 | 10.9571 | 0.88369 | 0.88369 | 246.0992 | 0 | 0 | 0 | 0 | 0 | 0 | 10.9571 | 10.9571 | 0.88369 | 0.88369 | 0 | 741.3583 | -85.4798 | 0 | 741.3583 | -85.4798
| MEAS14 | EQUI009 | EQUI016 | EE | Propane Boiler | Gas Boiler | Propane Boiler to Gas Boiler (EE) | 20 | Heat | Heat | No | Propane | Natural Gas | 75% AFUE | 82% AFUE (79.3% actual) | 90% AFUE (87.2% actual) | 95% AFUE (89.4% actual) | 0 | 115.2311 | 11971.2252 | -132 | -0.020249 | 0 | -879.5872 | 96.7213 | 0 | 8.3122 | 1.5765 | 1.5299 | 2070.0778 | 12232.2252 | -115 | -0.017641 | 0 | -857.9418 | 96.7213 | 0 | 10.5347 | 1.7032 | 1.6626 | -1.2745 | -0.12125 | -86.0047 | -1.1104 | -0.10564 | -83.8336
| MEAS14 | EQUI009 | EQUI016 | Retire | Propane Boiler | Gas Boiler | Propane Boiler to Gas Boiler (Retire) | 10 | Heat | Heat | No | Propane | Natural Gas | 75% AFUE | 82% AFUE (79.3% actual) | 90% AFUE (87.2% actual) | 95% AFUE (89.4% actual) | - | 199.3299 | 0 | 0 | 0 | 0 | 0 | 5.5454 | 0 | 5.5454 | 0.3854 | 0.3854 | 199.3299 | 0 | 0 | 0 | 0 | 0 | 5.5454 | 0 | 5.5454 | 0.3854 | 0.3854 | 0 | 0 | -85.4798 | 0 | 0 | -85.4798
| MEAS15 | EQUI017 | EQUI019 | EE | Oil Boiler+Indirect WH | Gas Boiler+Indirect WH | Oil Boiler+Indirect WH to Gas Boiler+Indirect WH (EE) | 20 | Heat+HW | Heat+HW | No | Oil | Natural Gas | 75% AFUE, UA 4.1 Btu/hr-F | 84% AFUE, UA 4.1 Btu/hr-F | 90% AFUE (87.2% actual) | 95% AFUE (89.4% actual) | -6.857 | 170.2645 | 13897.0047 | -99 | -0.015187 | 0 | -1059.5849 | 0 | 109.995 | 3.6987 | 2.6725 | 2.6376 | 741.7403 | 14158.0047 | -82 | -0.012579 | 0 | -1033.5101 | 0 | 109.995 | 6.3642 | 2.8251 | 2.7961 | -0.9559 | 797.2921 | -103.366 | -0.79175 | 797.3077 | -100.7644
| MEAS15 | EQUI017 | EQUI019 | Retire | Oil Boiler+Indirect WH | Gas Boiler+Indirect WH | Oil Boiler+Indirect WH to Gas Boiler+Indirect WH (Retire) | 10 | Heat+HW | Heat+HW | No | Oil | Natural Gas | 75% AFUE, UA 4.1 Btu/hr-F | 84% AFUE, UA 4.1 Btu/hr-F | 90% AFUE (87.2% actual) | 95% AFUE (89.4% actual) | - | 296.4607 | 0 | 0 | 0 | 0 | 0 | 0 | 13.1994 | 13.1994 | 1.0645 | 1.0645 | 296.4607 | 0 | 0 | 0 | 0 | 0 | 0 | 13.1994 | 13.1994 | 1.0645 | 1.0645 | 0 | 893.069 | -102.9723 | 0 | 893.069 | -102.9723
| MEAS16 | EQUI018 | EQUI019 | EE | Propane Boiler+Indirect WH | Gas Boiler+Indirect WH | Propane Boiler+Indirect WH to Gas Boiler+Indirect WH (EE) | 20 | Heat+HW | Heat+HW | No | Propane | Natural Gas | 75% AFUE, UA 4.1 Btu/hr-F | 82% AFUE (79.3% actual), UA 4.1 Btu/hr-F | 90% AFUE (87.2% actual) | 95% AFUE (89.4% actual) | -4.1789 | 165.4733 | 14013.6548 | -132 | -0.013039 | 0 | -1029.7683 | 109.5071 | 0 | 6.0799 | 1.5866 | 1.54 | 2254.4193 | 14274.6548 | -115 | -0.010431 | 0 | -1004.4273 | 109.5071 | 0 | 8.672 | 1.7348 | 1.6942 | -1.2745 | -0.12125 | -100.5996 | -1.1104 | -0.10564 | -98.0693
| MEAS16 | EQUI018 | EQUI019 | Retire | Propane Boiler+Indirect WH | Gas Boiler+Indirect WH | Propane Boiler+Indirect WH to Gas Boiler+Indirect WH (Retire) | 10 | Heat+HW | Heat+HW | No | Propane | Natural Gas | 75% AFUE, UA 4.1 Btu/hr-F | 82% AFUE (79.3% actual), UA 4.1 Btu/hr-F | 90% AFUE (87.2% actual) | 95% AFUE (89.4% actual) | - | 367.3856 | 0 | 0 | -0.00721 | 0 | 0 | 10.2207 | 0 | 10.2207 | 0.71034 | 0.71034 | 367.3856 | 0 | 0 | -0.00721 | 0 | 0 | 10.2207 | 0 | 10.2207 | 0.71034 | 0.71034 | 0 | 0 | -100.0747 | 0 | 0 | -100.0747
| MEAS17 | EQUI003 | EQUI020 | EE | Oil Furnace | Gas Furnace | Oil Furnace to Gas Furnace (EE) | 17 | Heat | Heat | No | Oil | Natural Gas | 78% AFUE (78.9%) | 83% AFUE | 95% AFUE (95.4% actual) w/ ECM fan motor | 97% AFUE (97.2% actual) w/ ECM fan motor | 1.9339 | 163.1813 | 8049.8594 | 166.5 | 0.01897 | 0 | -724.1411 | 0 | 82.4096 | 10.5636 | 2.4101 | 2.4689 | 737.2445 | 8862.8594 | 166.5 | 0.01897 | 0 | -710.8637 | 0 | 82.4096 | 11.8914 | 2.4878 | 2.5466 | 1.6076 | 597.5623 | -69.7112 | 1.6076 | 597.5623 | -68.4208
| MEAS17 | EQUI003 | EQUI020 | Retire | Oil Furnace | Gas Furnace | Oil Furnace to Gas Furnace (Retire) | 6 | Heat | Heat | No | Oil | Natural Gas | 78% AFUE (78.9%) | 83% AFUE | 95% AFUE (95.4% actual) w/ ECM fan motor | 97% AFUE (97.2% actual) w/ ECM fan motor | - | 96.5884 | 0 | 2.05 | 0.00031448 | 0 | 0 | 0 | 4.2824 | 4.2894 | 0.34537 | 0.3461 | 96.5884 | 0 | 2.05 | 0.00031448 | 0 | 0 | 0 | 4.2824 | 4.2894 | 0.34537 | 0.3461 | 0.019794 | 628.4554 | -70.3651 | 0.019794 | 628.4554 | -70.3651
| MEAS18 | EQUI004 | EQUI020 | EE | Propane Furnace | Gas Furnace | Propane Furnace to Gas Furnace (EE) | 17 | Heat | Heat | No | Propane | Natural Gas | 78% AFUE (78.9%) | 85% AFUE | 95% AFUE (95.4% actual) w/ ECM fan motor | 97% AFUE (97.2% actual) w/ ECM fan motor | -0.00853 | 163.1813 | 8179.6536 | 165.5 | 0.018816 | 0 | -724.1411 | 80.4706 | 0 | 8.6212 | 1.3565 | 1.4149 | 1778.6592 | 8992.6536 | 165.5 | 0.018816 | 0 | -710.8637 | 80.4706 | 0 | 9.9489 | 1.4342 | 1.4926 | 1.598 | 0.15203 | -69.7151 | 1.598 | 0.15203 | -68.4248
| MEAS18 | EQUI004 | EQUI020 | Retire | Propane Furnace | Gas Furnace | Propane Furnace to Gas Furnace (Retire) | 6 | Heat | Heat | No | Propane | Natural Gas | 78% AFUE (78.9%) | 85% AFUE | 95% AFUE (95.4% actual) w/ ECM fan motor | 97% AFUE (97.2% actual) w/ ECM fan motor | - | 224.2349 | 0 | 3.05 | 0.00046788 | 0 | 0 | 6.2214 | 0 | 6.2318 | 0.43239 | 0.43347 | 224.2349 | 0 | 3.05 | 0.00046788 | 0 | 0 | 6.2214 | 0 | 6.2318 | 0.43239 | 0.43347 | 0.029449 | 0.0028017 | -70.3612 | 0.029449 | 0.0028017 | -70.3612
| MEAS19 | EQUI021 | EQUI022 | EE | Oil Boiler+Tankless Coil WH | Gas Combination Boiler | Oil Boiler+Tankless Coil WH to Gas Combination Boiler (EE) | 19 | Heat+HW | Heat+HW | No | Oil | Natural Gas | 75% AFUE | 84% AFUE | 90% AFUE | 95% AFUE | 6.8527 | 0 | 12952.9181 | -99 | -0.015187 | 0 | -1006.6667 | 0 | 107.8571 | 6.8527 | 2.8097 | 2.7747 | 867.9768 | 12952.9181 | -82 | -0.012579 | 0 | -953.6842 | 0 | 107.8571 | 12.2089 | 3.1196 | 3.0907 | -0.9559 | 781.7942 | -98.2233 | -0.79175 | 781.8098 | -93.0068
| MEAS19 | EQUI021 | EQUI022 | Retire | Oil Boiler+Tankless Coil WH | Gas Combination Boiler | Oil Boiler+Tankless Coil WH to Gas Combination Boiler (Retire) | 10 | Heat+HW | Heat+HW | No | Oil | Natural Gas | 75% AFUE | 84% AFUE | 90% AFUE | 95% AFUE | - | 290.6987 | 0 | 0 | 0 | 0 | 0 | 0 | 12.9429 | 12.9429 | 1.0438 | 1.0438 | 290.6987 | 0 | 0 | 0 | 0 | 0 | 0 | 12.9429 | 12.9429 | 1.0438 | 1.0438 | 0 | 875.7113 | -97.8296 | 0 | 875.7113 | -97.8296
| MEAS20 | EQUI023 | EQUI022 | EE | Propane Combination Boiler | Gas Combination Boiler | Propane Combination Boiler to Gas Combination Boiler (EE) | 19 | Heat+HW | Heat+HW | No | Propane | Natural Gas | 80% AFUE (77.4% actual) | 90% AFUE | 90% AFUE | 95% AFUE | -0.45038 | 0 | 9911.9503 | -132 | -0.020249 | 0 | -815.8556 | 81.5856 | 0 | -0.45038 | 0.89744 | 0.85082 | 1663.1642 | 9911.9503 | -115 | -0.017641 | 0 | -772.9158 | 81.5856 | 0 | 3.9016 | 1.1486 | 1.108 | -1.2745 | -0.12125 | -79.8112 | -1.1104 | -0.10564 | -75.5706
| MEAS20 | EQUI023 | EQUI022 | Retire | Propane Combination Boiler | Gas Combination Boiler | Propane Combination Boiler to Gas Combination Boiler (Retire) | 7 | Heat+HW | Heat+HW | No | Propane | Natural Gas | 80% AFUE (77.4% actual) | 90% AFUE | 90% AFUE | 95% AFUE | - | 477.404 | 0 | 0 | 0 | 0 | 0 | 13.2814 | 0 | 13.2814 | 0.92306 | 0.92306 | 477.404 | 0 | 0 | 0 | 0 | 0 | 13.2814 | 0 | 13.2814 | 0.92306 | 0.92306 | 0 | 0 | -79.2863 | 0 | 0 | -79.2863
| MEAS21 | EQUI024 | EQUI022 | EE | Oil Boiler+Storage WH | Gas Combination Boiler | Oil Boiler+Storage WH to Gas Combination Boiler (EE) | 19 | Heat+HW | Heat+HW | No | Oil | Natural Gas | 75% AFUE, 0.58 UEF | 84% AFUE, 0.62 UEF | 90% AFUE | 95% AFUE | 12.7244 | 0 | 12421.2989 | -99 | -0.015187 | 0 | -1006.6667 | 0 | 113.7289 | 12.7244 | 3.2832 | 3.2483 | 999.8569 | 12421.2989 | -82 | -0.012579 | 0 | -953.6842 | 0 | 113.7289 | 18.0807 | 3.5932 | 3.5642 | -0.9559 | 824.36 | -98.2233 | -0.79175 | 824.3756 | -93.0068
| MEAS21 | EQUI024 | EQUI022 | Retire | Oil Boiler+Storage WH | Gas Combination Boiler | Oil Boiler+Storage WH to Gas Combination Boiler (Retire) | 10 | Heat+HW | Heat+HW | No | Oil | Natural Gas | 75% AFUE, 0.58 UEF | 84% AFUE, 0.62 UEF | 90% AFUE | 95% AFUE | - | 280.8263 | 0 | 0 | 0 | 0 | 0 | 0 | 12.5033 | 12.5033 | 1.0084 | 1.0084 | 280.8263 | 0 | 0 | 0 | 0 | 0 | 0 | 12.5033 | 12.5033 | 1.0084 | 1.0084 | 0 | 915.0907 | -97.8296 | 0 | 915.0907 | -97.8296
| MEAS22 | EQUI025 | EQUI022 | EE | Propane Boiler+Storage WH | Gas Combination Boiler | Propane Boiler+Storage WH to Gas Combination Boiler (EE) | 19 | Heat+HW | Heat+HW | No | Propane | Natural Gas | 75% AFUE, 0.58 UEF | 82% AFUE (79.3% actual), 0.62 UEF | 90% AFUE | 95% AFUE | 16.719 | 0 | 12579.7021 | -132 | -0.020249 | 0 | -977.7778 | 114.9471 | 0 | 16.719 | 2.2688 | 2.2222 | 2614.9242 | 12579.7021 | -115 | -0.017641 | 0 | -926.3158 | 114.9471 | 0 | 21.9232 | 2.5699 | 2.5293 | -1.2745 | -0.12125 | -95.5471 | -1.1104 | -0.10564 | -90.4783
| MEAS22 | EQUI025 | EQUI022 | Retire | Propane Boiler+Storage WH | Gas Combination Boiler | Propane Boiler+Storage WH to Gas Combination Boiler (Retire) | 10 | Heat+HW | Heat+HW | No | Propane | Natural Gas | 75% AFUE, 0.58 UEF | 82% AFUE (79.3% actual), 0.62 UEF | 90% AFUE | 95% AFUE | - | 244.5116 | 0 | 0 | 0 | 0 | 0 | 6.8023 | 0 | 6.8023 | 0.47276 | 0.47276 | 244.5116 | 0 | 0 | 0 | 0 | 0 | 6.8023 | 0 | 6.8023 | 0.47276 | 0.47276 | 0 | 0 | -95.0221 | 0 | 0 | -95.0221
| MEAS23 | EQUI026 | EQUI028 | EE | Oil Storage WH | Gas Storage WH | Oil Storage WH to Gas Storage WH (EE) | 15 | HW | HW | No | Oil | Natural Gas | 0.58 UEF | 0.62 UEF | 0.60 UEF | 0.66 UEF | -2.8534 | 20.4215 | 6470.7366 | -68.5 | -0.027043 | -0.01271 | -231.6667 | 0 | 22.4194 | -0.98103 | 0.45287 | 0.42868 | 151.8481 | 8838.7366 | -60.6 | -0.023924 | -0.011244 | -210.6061 | 0 | 22.4194 | 1.152 | 0.57608 | 0.55467 | -0.6614 | 162.4609 | -22.7862 | -0.58512 | 162.4682 | -20.7081
| MEAS23 | EQUI026 | EQUI028 | Retire | Oil Storage WH | Gas Storage WH | Oil Storage WH to Gas Storage WH (Retire) | 4 | HW | HW | No | Oil | Natural Gas | 0.58 UEF | 0.62 UEF | 0.60 UEF | 0.66 UEF | - | 34.7271 | 0 | 0 | 0 | 0 | 0 | 0 | 1.5462 | 1.5462 | 0.1247 | 0.1247 | 34.7271 | 0 | 0 | 0 | 0 | 0 | 0 | 1.5462 | 1.5462 | 0.1247 | 0.1247 | 0 | 173.7324 | -22.5138 | 0 | 173.7324 | -22.5138
| MEAS24 | EQUI027 | EQUI028 | EE | Propane Storage WH | Gas Storage WH | Propane Storage WH to Gas Storage WH (EE) | 15 | HW | HW | No | Propane | Natural Gas | 0.58 UEF | 0.63 UEF | 0.60 UEF | 0.66 UEF | -2.6089 | 14.0672 | 6534.0506 | -68.5 | -0.027043 | -0.01271 | -188.3333 | 17.9365 | 0 | -1.1305 | 0.14484 | 0.12065 | 356.5829 | 8902.0506 | -60.6 | -0.023924 | -0.011244 | -171.2121 | 17.9365 | 0 | 0.60853 | 0.245 | 0.22359 | -0.6614 | -0.062924 | -18.575 | -0.58512 | -0.055667 | -16.8797
| MEAS24 | EQUI027 | EQUI028 | Retire | Propane Storage WH | Gas Storage WH | Propane Storage WH to Gas Storage WH (Retire) | 4 | HW | HW | No | Propane | Natural Gas | 0.58 UEF | 0.63 UEF | 0.60 UEF | 0.66 UEF | - | 55.5806 | 0 | 0 | 0 | 0 | 0 | 1.5463 | 0 | 1.5463 | 0.10746 | 0.10746 | 55.5806 | 0 | 0 | 0 | 0 | 0 | 1.5463 | 0 | 1.5463 | 0.10746 | 0.10746 | 0 | 0 | -18.3026 | 0 | 0 | -18.3026
| MEAS25 | EQUI026 | EQUI030 | EE | Oil Storage WH | Gas On-Demand WH | Oil Storage WH to Gas On-Demand WH (EE) | 19 | HW | HW | No | Oil | Natural Gas | 0.58 UEF | 0.62 UEF | 0.87 UEF | - | 4.9447 | 22.6682 | 8053.7366 | -28.6 | -0.011291 | -0.0053068 | -159.7701 | 0 | 22.4194 | 6.3448 | 0.87347 | 0.86337 | - | - | - | - | - | - | - | - | - | - | - | -0.27615 | 162.4976 | -15.6405 | - | - | -
| MEAS25 | EQUI026 | EQUI030 | Retire | Oil Storage WH | Gas On-Demand WH | Oil Storage WH to Gas On-Demand WH (Retire) | 4 | HW | HW | No | Oil | Natural Gas | 0.58 UEF | 0.62 UEF | 0.87 UEF | - | - | 34.7271 | 0 | 0 | 0 | 0 | 0 | 0 | 1.5462 | 1.5462 | 0.1247 | 0.1247 | 34.7271 | 0 | 0 | 0 | 0 | 0 | 0 | 1.5462 | 1.5462 | 0.1247 | 0.1247 | 0 | 173.7324 | -15.5267 | 0 | 173.7324 | -15.5267
| MEAS26 | EQUI027 | EQUI030 | EE | Propane Storage WH | Gas On-Demand WH | Propane Storage WH to Gas On-Demand WH (EE) | 19 | HW | HW | No | Propane | Natural Gas | 0.58 UEF | 0.63 UEF | 0.87 UEF | - | 3.7119 | 18.4503 | 8117.0506 | -28.6 | -0.011291 | -0.0053068 | -129.8851 | 17.9365 | 0 | 4.8504 | 0.48676 | 0.47666 | - | - | - | - | - | - | - | - | - | - | - | -0.27615 | -0.026272 | -12.7362 | - | - | -
| MEAS26 | EQUI027 | EQUI030 | Retire | Propane Storage WH | Gas On-Demand WH | Propane Storage WH to Gas On-Demand WH (Retire) | 4 | HW | HW | No | Propane | Natural Gas | 0.58 UEF | 0.63 UEF | 0.87 UEF | - | - | 55.5806 | 0 | 0 | 0 | 0 | 0 | 1.5463 | 0 | 1.5463 | 0.10746 | 0.10746 | 55.5806 | 0 | 0 | 0 | 0 | 0 | 1.5463 | 0 | 1.5463 | 0.10746 | 0.10746 | 0 | 0 | -12.6225 | 0 | 0 | -12.6225
| MEAS27 | EQUI014 | EQUI030 | EE | Tankless Coil WH | Gas On-Demand WH | Tankless Coil WH to Gas On-Demand WH (EE) | 19 | HW | HW | No | Oil | Natural Gas | 75% AFUE | 84% AFUE | 0.87 UEF | - | -0.92701 | 22.6682 | 8845.0613 | -28.6 | -0.011291 | -0.0053068 | -159.7701 | 0 | 16.5476 | 0.47302 | 0.39991 | 0.38981 | - | - | - | - | - | - | - | - | - | - | - | -0.27615 | 119.9318 | -15.6405 | - | - | -
| MEAS27 | EQUI014 | EQUI030 | Retire | Tankless Coil WH | Gas On-Demand WH | Tankless Coil WH to Gas On-Demand WH (Retire) | 7 | HW | HW | No | Oil | Natural Gas | 75% AFUE | 84% AFUE | 0.87 UEF | - | - | 44.5995 | 0 | 0 | 0 | 0 | 0 | 0 | 1.9857 | 1.9857 | 0.16015 | 0.16015 | 44.5995 | 0 | 0 | 0 | 0 | 0 | 0 | 1.9857 | 1.9857 | 0.16015 | 0.16015 | 0 | 134.3531 | -15.5267 | 0 | 134.3531 | -15.5267
| MEAS28 | EQUI029 | EQUI030 | EE | Propane On-Demand WH | Gas On-Demand WH | Propane On-Demand WH to Gas On-Demand WH (EE) | 19 | HW | HW | No | Propane | Natural Gas | 0.711 UEF | 0.80 UEF | 0.87 UEF | - | 0 | 18.4503 | 7515.0034 | 0.6 | 0.00023687 | 0.00011133 | -129.8851 | 14.125 | 0 | 1.1385 | 0.22186 | 0.22207 | - | - | - | - | - | - | - | - | - | - | - | 0.0057933 | 0.00055116 | -12.6201 | - | - | -
| MEAS28 | EQUI029 | EQUI030 | Retire | Propane On-Demand WH | Gas On-Demand WH | Propane On-Demand WH to Gas On-Demand WH (Retire) | 7 | HW | HW | No | Propane | Natural Gas | 0.711 UEF | 0.80 UEF | 0.87 UEF | - | - | 62.9026 | 0 | -3.3 | -0.0013028 | -0.00061232 | 0 | 1.7681 | 0 | 1.7568 | 0.12288 | 0.12172 | 62.9026 | 0 | -3.3 | -0.0013028 | -0.00061232 | 0 | 1.7681 | 0 | 1.7568 | 0.12288 | 0.12172 | -0.031863 | -0.0030314 | -12.6356 | -0.031863 | -0.0030314 | -12.6356
| MEAS31 | EQUI036 | EQUI039 | EE | Room AC/No AC Blend+Oil Boiler | DMSHP | Room AC/No AC Blend+Oil Boiler to DMSHP (EE) | 18 | Cool+Heat | Cool+Heat | No | Electric+Oil | Electric | 8 EER 75% AFUE | 10 EER 84% AFUE | 18 SEER/10.0 HSPF | 20 SEER/12.0 HSPF | 55.7607 | 390.0172 | 9518.3754 | -8446.9986 | -1.5967 | 0.016 | 0 | 0 | 91.3095 | 62.4884 | 7.3641 | 4.381 | 668.6858 | 9918.0754 | -6987.5681 | -1.7647 | 0.016 | 0 | 0 | 91.3095 | 67.4679 | 7.3641 | 4.8964 | -81.5601 | 654.1677 | -33.5921 | -67.4686 | 655.5083 | -27.7882
| MEAS31 | EQUI036 | EQUI039 | Retire | Room AC/No AC Blend+Oil Boiler | DMSHP | Room AC/No AC Blend+Oil Boiler to DMSHP (Retire) | 10 | Cool+Heat | Cool+Heat | No | Electric+Oil | Electric | 8 EER 75% AFUE | 10 EER 84% AFUE | 18 SEER/10.0 HSPF | 20 SEER/12.0 HSPF | - | 303.561 | 0 | 290.5043 | 0 | 0.384 | 0 | 0 | 10.9571 | 11.9483 | 0.88369 | 0.98629 | 303.561 | 0 | 290.5043 | 0 | 0.384 | 0 | 0 | 10.9571 | 11.9483 | 0.88369 | 0.98629 | 2.805 | 741.6251 | 1.1553 | 2.805 | 741.6251 | 1.1553
| MEAS32 | EQUI037 | EQUI039 | EE | Room AC/No AC Blend+Propane Boiler | DMSHP | Room AC/No AC Blend+Propane Boiler to DMSHP (EE) | 18 | Cool+Heat | Cool+Heat | No | Electric+Propane | Electric | 8 EER 75% AFUE | 10 EER 82% AFUE (79.3% actual) | 18 SEER/10.0 HSPF | 20 SEER/12.0 HSPF | 61.0599 | 390.0172 | 9635.0256 | -8479.9986 | -1.6018 | 0.016 | 0 | 96.7213 | 0 | 67.7876 | 6.7221 | 3.7273 | 2088.0166 | 10034.7256 | -7020.5681 | -1.7698 | 0.016 | 0 | 96.7213 | 0 | 72.7671 | 6.7221 | 4.2427 | -81.8787 | -7.7897 | -33.7233 | -67.7872 | -6.449 | -27.9194
| MEAS32 | EQUI037 | EQUI039 | Retire | Room AC/No AC Blend+Propane Boiler | DMSHP | Room AC/No AC Blend+Propane Boiler to DMSHP (Retire) | 10 | Cool+Heat | Cool+Heat | No | Electric+Propane | Electric | 8 EER 75% AFUE | 10 EER 82% AFUE (79.3% actual) | 18 SEER/10.0 HSPF | 20 SEER/12.0 HSPF | - | 256.7917 | 0 | 290.5043 | 0 | 0.384 | 0 | 5.5454 | 0 | 6.5366 | 0.3854 | 0.488 | 256.7917 | 0 | 290.5043 | 0 | 0.384 | 0 | 5.5454 | 0 | 6.5366 | 0.3854 | 0.488 | 2.805 | 0.26686 | 1.1553 | 2.805 | 0.26686 | 1.1553
| MEAS33 | EQUI017 | EQUI022 | EE | Oil Boiler+Indirect WH | Gas Combination Boiler | Oil Boiler+Indirect WH to Gas Combination Boiler (EE) | 19 | Heat+HW | Heat+HW | No | Oil | Natural Gas | 75% AFUE, UA 4.1 Btu/hr-F | 84% AFUE, UA 4.1 Btu/hr-F | 90% AFUE | 95% AFUE | 8.9905 | 0 | 11631.0047 | -99 | -0.015187 | 0 | -1006.6667 | 0 | 109.995 | 8.9905 | 2.9821 | 2.9471 | 870.4994 | 11631.0047 | -82 | -0.012579 | 0 | -953.6842 | 0 | 109.995 | 14.3468 | 3.292 | 3.2631 | -0.9559 | 797.2921 | -98.2233 | -0.79175 | 797.3077 | -93.0068
| MEAS33 | EQUI017 | EQUI022 | Retire | Oil Boiler+Indirect WH | Gas Combination Boiler | Oil Boiler+Indirect WH to Gas Combination Boiler (Retire) | 10 | Heat+HW | Heat+HW | No | Oil | Natural Gas | 75% AFUE, UA 4.1 Btu/hr-F | 84% AFUE, UA 4.1 Btu/hr-F | 90% AFUE | 95% AFUE | - | 296.4607 | 0 | 0 | 0 | 0 | 0 | 0 | 13.1994 | 13.1994 | 1.0645 | 1.0645 | 296.4607 | 0 | 0 | 0 | 0 | 0 | 0 | 13.1994 | 13.1994 | 1.0645 | 1.0645 | 0 | 893.069 | -97.8296 | 0 | 893.069 | -97.8296
| Lookup Parameters | [6 empty] | New Unit Equipment Life (years) | [10 empty] | ER (EE) Low Measure Energy Cost Savings (USD/yr) | ER (EE) Low Measure Incremental Installed Cost, less Deferred Replacement Credit (USD) | ER (EE) Low Measure Electric Annual Consumption Savings (kWh/yr) | ER (EE) Low Measure Electric Winter Peak Demand Savings (kW) | ER (EE) Low Measure Electric Summer Peak Demand Savings (kW) | ER (EE) Low Measure Natural Gas Annual Consumption Savings (therms/yr) | ER (EE) Low Measure Propane Annual Consumption Savings (MMBtu/yr) | ER (EE) Low Measure Oil Annual Consumption Savings (MMBtu/yr) | ER (EE) Low Measure Annual Energy Savings on MMBtu Basis (MMBtu/yr) | ER (EE) Low Measure Carbon Emissions Reduction, Site (tons CO2/yr) | ER (EE) Low Measure Carbon Emissions Reduction, Source (tons CO2/yr) | ER (EE) High Measure Energy Cost Savings (USD/yr) | ER (EE) High Measure Incremental Installed Cost, less Deferred Replacement Credit (USD) | ER (EE) High Measure Electric Annual Consumption Savings (kWh/yr) | ER (EE) High Measure Electric Winter Peak Demand Savings (kW) | ER (EE) High Measure Electric Summer Peak Demand Savings (kW) | ER (EE) High Measure Natural Gas Annual Consumption Savings (therms/yr) | ER (EE) High Measure Propane Annual Consumption Savings (MMBtu/yr) | ER (EE) High Measure Oil Annual Consumption Savings (MMBtu/yr) | ER (EE) High Measure Annual Energy Savings on MMBtu Basis (MMBtu/yr) | ER (EE) High Measure Carbon Emissions Reduction, Site (tons CO2/yr) | ER (EE) High Measure Carbon Emissions Reduction, Source (tons CO2/yr) | Current ER (EE) Low Measure Coal Source Fuel Savings (lbs coal/year) | Current ER (EE) Low Measure Oil Fuel Savings (gallons oil/year) | Current ER (EE) Low Measure Gas Fuel Savings (1,000 cu.ft. gas/year) | Current ER (EE) High Measure Coal Source Fuel Savings (lbs coal/year) | Current ER (EE) High Measure Oil Fuel Savings (gallons oil/year) | Current ER (EE) High Measure Gas Fuel Savings (1,000 cu.ft. gas/year)
[8 empty] | Remaining Life for Early Replacement (years) | [10 empty] | ER (Retire) Energy Cost Savings (USD/yr) | ER (Retire) Incremental Installed Cost (USD) | ER (Retire) Electric Annual Consumption Savings (kWh/yr) | ER (Retire) Electric Winter Peak Demand Savings (kW) | ER (Retire) Electric Summer Peak Demand Savings (kW) | ER (Retire) Natural Gas Annual Consumption Savings (therms/yr) | ER (Retire) Propane Annual Consumption Savings (MMBtu/yr) | ER (Retire) Oil Annual Consumption Savings (MMBtu/yr) | ER (Retire) Annual Energy Savings on MMBtu Basis (MMBtu/yr) | ER (Retire) Carbon Emissions Reduction, Site (tons CO2/yr) | ER (Retire) Carbon Emissions Reduction, Source (tons CO2/yr) | ER (Retire) Energy Cost Savings (USD/yr) | ER (Retire) Incremental Installed Cost (USD) | ER (Retire) Electric Annual Consumption Savings (kWh/yr) | ER (Retire) Electric Winter Peak Demand Savings (kW) | ER (Retire) Electric Summer Peak Demand Savings (kW) | ER (Retire) Natural Gas Annual Consumption Savings (therms/yr) | ER (Retire) Propane Annual Consumption Savings (MMBtu/yr) | ER (Retire) Oil Annual Consumption Savings (MMBtu/yr) | ER (Retire) Annual Energy Savings on MMBtu Basis (MMBtu/yr) | ER (Retire) Carbon Emissions Reduction, Site (tons CO2/yr) | ER (Retire) Carbon Emissions Reduction, Source (tons CO2/yr) | Current ER (Retire) Coal Source Fuel Savings (lbs coal/year) | Current ER (Retire) Oil Total Fuel Savings (gallons oil/year) | Current ER (Retire) Gas Total Fuel Savings (1,000 cu.ft. gas/year) | Current ER (Retire) Coal Source Fuel Savings (lbs coal/year) | Current ER (Retire) Oil Total Fuel Savings (gallons oil/year) | Current ER (Retire) Gas Total Fuel Savings (1,000 cu.ft. gas/year)

## Partial Displacement
Measure Summary - Partial Displacement Scenario
This tab provides an abridged version of the Measure List tab with the most important results and definitions for measures in the Partial Displacement scenario.
Select the data you would like to investigate using the Data Slicers.
For an at-a-glance perspective, refer to the Measure Results - Graphs section.
For a more in-depth perspective, refer to the Measure Results - Table section.
For the specifics of each calculation, refer to the Measure List tab.
The "Incremental Installation Cost" values reported in this tab equal the total installation cost of the measure-level equipment minus an "A/C-only deferred replacement credit."
This credit accounts for the fact that, under an early replacement measure, customers who install new heat pump equipment experience the benefit of not needing to replace their existing A/C equipment (if they have any) at the end of its remaining useful life.
The deferred replacement credit is not calculated for heating equipment because the heating equipment remains in service in the Partial Displacement scenario.
The A/C-only deferred replacement credits used in this analysis are calculated for each equipment type with an A/C baseline in the Baseline Calculations tab of the model.
Data Slicers
Select which results you would like to see here. To use the slicers:
- Click on a button to filter the data. The data corresponding to the selected buttons will appear on the graphs and the table.
- If all of the buttons are active, all of the data will be shown in the graphs and table.
- Hold Ctrl to select more than one button. Hold Shift to select all buttons within an interval.
- Click the "Clear Filter" button to reactivate all options on a slicer. This will show all of the data.
Note that all slicers update when the user makes a selection (certain options may become unavailable if that combination of values does not exist in the dataset).
Measure Results - Graphs
Measure Results - Table
[17 empty] | Partial Displacement - Consumption and Cost Savings | [21 empty] | Partial Displacement - Current Total (Site and Source) Fuel Savings
[17 empty] | PA Program Low Efficiency Tier | [10 empty] | PA Program High Efficiency Tier | [10 empty] | PA Program Low Efficiency Tier |  |  | PA Program High Efficiency Tier
[17 empty] | Costs |  | Electric |  |  | Natural Gas | Propane | Oil | MMBtu | CO2 |  | Costs |  | Electric |  |  | Natural Gas | Propane | Oil | MMBtu | CO2 |  | Coal | Oil | Gas | Coal | Oil | Gas
| Measure ID | Baseline Equipment ID | Replacement ID | Baseline Name | Replacement Name | Measure Definition | New Unit Equipment Life (years) | Baseline Function | Replacement Function | Keep Existing Heating Equipment? | Baseline Fuel | Replacement Fuel | Original Fuel Baseline Efficiency | Original Fuel Code Efficiency | Replacement Fuel Low Tier Efficiency | Replacement Fuel High Tier Efficiency | PD Low Measure Energy Cost Savings (USD/yr) | PD Total Low Measure Incremental Installed Cost, less Deferred Replacement Credit (USD) | PD Low Measure Electric Annual Consumption Savings (kWh/yr) | PD Low Measure Electric Winter Peak Demand Savings (kW) | PD Low Measure Electric Summer Peak Demand Savings (kW) | PD Low Measure Natural Gas Annual Consumption Savings (therms/yr) | PD Low Measure Propane Annual Consumption Savings (MMBtu/yr) | PD Low Measure Oil Annual Consumption Savings (MMBtu/yr) | PD Low Measure Annual Energy Savings on MMBtu Basis (MMBtu/yr) | PD Low Measure Carbon Emissions Reduction, Site (tons CO2/yr) | PD Low Measure Carbon Emissions Reduction, Source (tons CO2/yr) | PD High Measure Energy Cost Savings (USD/yr) | PD High Measure Incremental Installed Cost (USD) | PD High Measure Electric Annual Consumption Savings (kWh/yr) | PD High Measure Electric Winter Peak Demand Savings (kW) | PD High Measure Electric Summer Peak Demand Savings (kW) | PD High Measure Natural Gas Annual Consumption Savings (therms/yr) | PD High Measure Propane Annual Consumption Savings (MMBtu/yr) | PD High Measure Oil Annual Consumption Savings (MMBtu/yr) | PD High Measure Annual Energy Savings on MMBtu Basis (MMBtu/yr) | PD High Measure Carbon Emissions Reduction, Site (tons CO2/yr) | PD High Measure Carbon Emissions Reduction, Source (tons CO2/yr) | Current PD Low Measure Coal Source Fuel Savings (lbs coal/year) | Current PD Low Measure Oil Total Fuel Savings (gallons oil/year) | Current PD Low Measure Gas Total Fuel Savings (1,000 cu.ft. gas/year) | Current PD High Measure Coal Source Fuel Savings (lbs coal/year) | Current PD High Measure Oil Total Fuel Savings (gallons oil/year) | Current PD High Measure Gas Total Fuel Savings (1,000 cu.ft. gas/year)
| MEAS01 | EQUI001 | EQUI005 | Baseline A/C Blend+Oil Furnace | Central HP+Oil Furnace | Baseline A/C Blend+Oil Furnace to Central HP+Oil Furnace | 17 | Cool+Heat | Cool+Heat | Yes | Electric+Oil | Electric+Oil | CAC: 10 SEER/8.5 EER. Room A/C: 8 EER 78% AFUE (78.9%) | CAC: 13 SEER/11 EER; Room A/C: 10 EER 83% AFUE | 16 SEER/8.5 HSPF 78% AFUE (78.9%) | 18 SEER/9.6 HSPF 78% AFUE (78.9%) | 325.8456 | 9375.8139 | -3918.4707 | -1.0367 | 0.60974 | 0 | 0 | 49.0165 | 35.6467 | 3.9532 | 2.5693 | 451.1206 | 10245.8139 | -3285.1289 | -1.63 | 0.60974 | 0 | 0 | 49.0165 | 37.8077 | 3.9532 | 2.793 | -37.8348 | 351.7343 | -15.583 | -31.7196 | 352.3161 | -13.0643
| MEAS02 | EQUI002 | EQUI006 | Baseline A/C Blend+Propane Furnace | Central HP+Propane Furnace | Baseline A/C Blend+Propane Furnace to Central HP+Propane Furnace | 17 | Cool+Heat | Cool+Heat | Yes | Electric+Propane | Electric+Propane | CAC: 10 SEER/8.5 EER; Room A/C: 8 EER 78% AFUE (78.9%) | CAC: 13 SEER/11 EER; Room A/C: 10 EER 85% AFUE | 16 SEER/8.5 HSPF 78% AFUE (78.9%) | 18 SEER/9.6 HSPF 78% AFUE (78.9%) | 1307.5868 | 9375.8139 | -5896.6542 | -1.0367 | 0.60974 | 0 | 68.8251 | 0 | 48.7057 | 4.7833 | 2.7009 | 1479.6393 | 10245.8139 | -5026.8235 | -1.63 | 0.60974 | 0 | 68.8251 | 0 | 51.6736 | 4.7833 | 3.0081 | -56.9352 | -5.4166 | -23.4498 | -48.5366 | -4.6176 | -19.9907
| MEAS09 | EQUI036 | EQUI010 | Room AC/No AC Blend+Oil Boiler | DMSHP+Oil Boiler | Room AC/No AC Blend+Oil Boiler to DMSHP+Oil Boiler | 18 | Cool+Heat | Cool+Heat | Yes | Electric+Oil | Electric+Oil | 8 EER 75% AFUE | 10 EER 84% AFUE | 18 SEER/10.0 HSPF 75% AFUE | 20 SEER/12.0 HSPF 75% AFUE | 432.4125 | 11205.3004 | -4379.6371 | -0.98472 | 0.97 | 0 | 0 | 57.8226 | 42.8793 | 4.6634 | 3.1167 | 619.7478 | 11417.7004 | -3432.5423 | -1.0897 | 0.97 | 0 | 0 | 57.8226 | 46.1108 | 4.6634 | 3.4512 | -42.2876 | 415.1482 | -17.417 | -33.143 | 416.0182 | -13.6505
| MEAS10 | EQUI037 | EQUI011 | Room AC/No AC Blend+Propane Boiler | DMSHP+Propane Boiler | Room AC/No AC Blend+Propane Boiler to DMSHP+Propane Boiler | 18 | Cool+Heat | Cool+Heat | Yes | Electric+Propane | Electric+Propane | 8 EER 75% AFUE | 10 EER 82% AFUE (79.3% actual) | 18 SEER/10.0 HSPF 75% AFUE | 20 SEER/12.0 HSPF 75% AFUE | 1637.3624 | 11205.3004 | -6476.4362 | -0.98978 | 0.97 | 0 | 81.1899 | 0 | 59.0923 | 5.6427 | 3.3555 | 1894.642 | 11417.7004 | -5175.7305 | -1.0948 | 0.97 | 0 | 81.1899 | 0 | 63.5303 | 5.6427 | 3.8148 | -62.5333 | -5.9492 | -25.7555 | -49.9743 | -4.7544 | -20.5829
| MEAS11 | EQUI038 | EQUI013 | Room AC/No AC Blend+Electric Baseboard | Electric Baseboard+DMSHP | Room AC/No AC Blend+Electric Baseboard to Electric Baseboard+DMSHP | 18 | Cool+Heat | Cool+Heat | Yes | Electric+Electric | Electric+Electric | 8 EER/1 COP | 10 EER/1 COP | 1 COP, 18 SEER/10.0 HSPF | 1 COP, 20 SEER/12.0 HSPF | 2216.2154 | 12273.8004 | 11204.3246 | 0 | 0.4 | 0 | 0 | 0 | 38.2292 | 0 | 3.9569 | 2473.495 | 12673.5004 | 12505.0303 | 0 | 0.4 | 0 | 0 | 0 | 42.6672 | 0 | 4.4163 | 108.1835 | 10.2922 | 44.5574 | 120.7425 | 11.487 | 49.73
| MEAS29 | EQUI032 | EQUI033 | Central A/C+Oil Boiler | Central HP+Oil Boiler | Central A/C+Oil Boiler to Central HP+Oil Boiler | 20 | Cool+Heat | Cool+Heat | Yes | Electric+Oil | Electric+Oil | 10 SEER/8.5 EER 75% AFUE | 13 SEER/11 EER 84% AFUE | 16 SEER/8.5 HSPF 75% AFUE | 18 SEER/9.6 HSPF 75% AFUE | 373.3003 | 5352.4362 | -4678.4854 | -1.0588 | 0.55324 | 0 | 0 | 57.8226 | 41.8596 | 4.6634 | 3.0111 | 511.5978 | 6222.4362 | -3979.3067 | -1.6522 | 0.55324 | 0 | 0 | 57.8226 | 44.2452 | 4.6634 | 3.2581 | -45.1732 | 414.8737 | -18.6054 | -38.4222 | 415.5159 | -15.8249
| MEAS30 | EQUI034 | EQUI035 | Central A/C+Propane Boiler | Central HP+Propane Boiler | Central A/C+Propane Boiler to Central HP+Propane Boiler | 20 | Cool+Heat | Cool+Heat | Yes | Electric+Propane | Electric+Propane | 10 SEER/8.5 EER 75% AFUE | 13 SEER/11 EER 82% AFUE (79.3% actual) | 16 SEER/8.5 HSPF 75% AFUE | 18 SEER/9.6 HSPF 75% AFUE | 1540.1379 | 5352.4362 | -6967.9656 | -1.0639 | 0.55324 | 0 | 81.1899 | 0 | 57.4152 | 5.6427 | 3.1819 | 1730.8892 | 6222.4362 | -6003.6013 | -1.6573 | 0.55324 | 0 | 81.1899 | 0 | 60.7056 | 5.6427 | 3.5225 | -67.2793 | -6.4007 | -27.7102 | -57.9679 | -5.5149 | -23.8751
| Lookup Parameters | [15 empty] | ER Total Low Measure Energy Cost Savings (USD/yr) | ER (EE) Low Measure Incremental Installed Cost, less Deferred Replacement Credit (USD) | ER Total Low Measure Electric Annual Consumption Savings (kWh/yr) | ER Total Low Measure Electric Winter Peak Demand Savings (kW) | ER Total Low Measure Electric Summer Peak Demand Savings (kW) | ER Total Low Measure Natural Gas Annual Consumption Savings (therms/yr) | ER Total Low Measure Propane Annual Consumption Savings (MMBtu/yr) | ER Total Low Measure Oil Annual Consumption Savings (MMBtu/yr) | ER Total Low Measure Annual Energy Savings on MMBtu Basis (MMBtu/yr) | ER Total Low Measure Carbon Emissions Reduction, Site (tons CO2/yr) | ER Total Low Measure Carbon Emissions Reduction, Source (tons CO2/yr) | ER Total High Measure Energy Cost Savings (USD/yr) | ER Total High Measure Incremental Installed Cost, less Deferred Replacement Credit (USD) | ER Total High Measure Electric Annual Consumption Savings (kWh/yr) | ER Total High Measure Electric Winter Peak Demand Savings (kW) | ER Total High Measure Electric Summer Peak Demand Savings (kW) | ER Total High Measure Natural Gas Annual Consumption Savings (therms/yr) | ER Total High Measure Propane Annual Consumption Savings (MMBtu/yr) | ER Total High Measure Oil Annual Consumption Savings (MMBtu/yr) | ER Total High Measure Annual Energy Savings on MMBtu Basis (MMBtu/yr) | ER Total High Measure Carbon Emissions Reduction, Site (tons CO2/yr) | ER Total High Measure Carbon Emissions Reduction, Source (tons CO2/yr) | Current ER Total Low Measure Coal Source Fuel Savings (lbs coal/year) | Current ER Total Low Measure Oil Total Fuel Savings (gallons oil/year) | Current ER Total Low Measure Gas Total Fuel Savings (1,000 cu.ft. gas/year) | Current ER Total High Measure Coal Source Fuel Savings (lbs coal/year) | Current ER Total High Measure Oil Total Fuel Savings (gallons oil/year) | Current ER Total High Measure Gas Total Fuel Savings (1,000 cu.ft. gas/year)
This shape represents a table slicer. Table slicers are supported in Excel or later. If the shape was modified in an earlier version of Excel, or if the workbook was saved in Excel 2007 or earlier, the slicer can't be used.
This shape represents a table slicer. Table slicers are supported in Excel or later. If the shape was modified in an earlier version of Excel, or if the workbook was saved in Excel 2007 or earlier, the slicer can't be used.
This shape represents a table slicer. Table slicers are supported in Excel or later. If the shape was modified in an earlier version of Excel, or if the workbook was saved in Excel 2007 or earlier, the slicer can't be used.

## Replace on Failure
Measure Summary - Replace on Failure Scenario
This tab provides an abridged version of the Measure List tab with the most important results and definitions for measures in the Replace On Failure scenario.
Select the data you would like to investigate using the Data Slicers.
For an at-a-glance perspective, refer to the Measure Results - Graphs section.
For a more in-depth perspective, refer to the Measure Results - Table section.
Deferred replacement costs are not applied to ROF measures.
For the specifics of each calculation, refer to the Measure List tab.
Data Slicers
Select which results you would like to see here. To use the slicers:
- Click on a button to filter the data. The data corresponding to the selected buttons will appear on the graphs and the table.
- If all of the buttons are active, all of the data will be shown in the graphs and table.
- Hold Ctrl to select more than one button. Hold Shift to select all buttons within an interval.
- Click the "Clear Filter" button to reactivate all options on a slicer. This will show all of the data.
Note that all slicers update when the user makes a selection (certain options may become unavailable if that combination of values does not exist in the dataset).
Measure Results - Graphs
Measure Results - Table
[17 empty] | Replace On Failure - Consumption and Cost Savings | [21 empty] | Replace On Failure - Current Site and Source Fuel Savings
[17 empty] | Original Fuel Code-Level to PA Program Low Efficiency Tier | [10 empty] | Original Fuel Code-Level to PA Program High Efficiency Tier | [10 empty] | PA Program Low Efficiency Tier |  |  | PA Program High Efficiency Tier
[17 empty] | Costs |  | Electric |  |  | Natural Gas | Propane | Oil | MMBtu | CO2 |  | Costs |  | Electric |  |  | Natural Gas | Propane | Oil | MMBtu | CO2 |  | Coal | Oil | Gas | Coal | Oil | Gas
| Measure ID | Baseline Equipment ID | Replacement ID | Baseline Name | Replacement Name | Measure Definition | New Unit Equipment Life (years) | Baseline Function | Replacement Function | Keep Existing Heating Equipment? | Baseline Fuel | Replacement Fuel | Original Fuel Baseline Efficiency | Original Fuel Code Efficiency | Replacement Fuel Low Tier Efficiency | Replacement Fuel High Tier Efficiency | ROF Low Measure Energy Cost Savings (USD/yr) | ROF Low Measure Incremental Installed Cost (USD) | ROF Low Measure Electric Annual Consumption Savings (kWh/yr) | ROF Low Measure Electric Winter Peak Demand Savings (kW) | ROF Low Measure Electric Summer Peak Demand Savings (kW) | ROF Low Measure Natural Gas Annual Consumption Savings (therms/yr) | ROF Low Measure Propane Annual Consumption Savings (MMBtu/yr) | ROF Low Measure Oil Annual Consumption Savings (MMBtu/yr) | ROF Low Measure Annual Energy Savings on MMBtu Basis (MMBtu/yr) | ROF Low Measure Carbon Emissions Reduction, Site (tons CO2/yr) | ROF Low Measure Carbon Emissions Reduction, Source (tons CO2/yr) | ROF High Measure Energy Cost Savings (USD/yr) | ROF High Measure Incremental Installed Cost (USD) | ROF High Measure Electric Annual Consumption Savings (kWh/yr) | ROF High Measure Electric Winter Peak Demand Savings (kW) | ROF High Measure Electric Summer Peak Demand Savings (kW) | ROF High Measure Natural Gas Annual Consumption Savings (therms/yr) | ROF High Measure Propane Annual Consumption Savings (MMBtu/yr) | ROF High Measure Oil Annual Consumption Savings (MMBtu/yr) | ROF High Measure Annual Energy Savings on MMBtu Basis (MMBtu/yr) | ROF High Measure Carbon Emissions Reduction, Site (tons CO2/yr) | ROF High Measure Carbon Emissions Reduction, Source (tons CO2/yr) | Current ROF Low Measure Coal Source Fuel Savings (lbs coal/year) | Current ROF Low Measure Oil Total Fuel Savings (gallons oil/year) | Current ROF Low Measure Gas Total Fuel Savings (1,000 cu.ft. gas/year) | Current ROF High Measure Coal Source Fuel Savings (lbs coal/year) | Current ROF High Measure Oil Total Fuel Savings (gallons oil/year) | Current ROF High Measure Gas Total Fuel Savings (1,000 cu.ft. gas/year)
| MEAS01 | EQUI001 | EQUI005 | Baseline A/C Blend+Oil Furnace | Central HP+Oil Furnace | Baseline A/C Blend+Oil Furnace to Central HP+Oil Furnace | 17 | Cool+Heat | Cool+Heat | Yes | Electric+Oil | Electric+Oil | CAC: 10 SEER/8.5 EER. Room A/C: 8 EER 78% AFUE (78.9%) | CAC: 13 SEER/11 EER; Room A/C: 10 EER 83% AFUE | 16 SEER/8.5 HSPF 78% AFUE (78.9%) | 18 SEER/9.6 HSPF 78% AFUE (78.9%) | 171.0593 | 2929.4308 | -4214.7466 | -1.037 | 0.21472 | 0 | 0 | 44.7341 | 30.3534 | 3.6078 | 2.1193 | 296.3344 | 3799.4308 | -3581.4047 | -1.6304 | 0.21472 | 0 | 0 | 44.7341 | 32.5144 | 3.6078 | 2.343 | -40.6955 | 320.4181 | -16.7612 | -34.5803 | 320.9999 | -14.2425
| MEAS02 | EQUI002 | EQUI006 | Baseline A/C Blend+Propane Furnace | Central HP+Propane Furnace | Baseline A/C Blend+Propane Furnace to Central HP+Propane Furnace | 17 | Cool+Heat | Cool+Heat | Yes | Electric+Propane | Electric+Propane | CAC: 10 SEER/8.5 EER; Room A/C: 8 EER 78% AFUE (78.9%) | CAC: 13 SEER/11 EER; Room A/C: 10 EER 85% AFUE | 16 SEER/8.5 HSPF 78% AFUE (78.9%) | 18 SEER/9.6 HSPF 78% AFUE (78.9%) | 1025.154 | 3142.4308 | -6193.9301 | -1.0371 | 0.21472 | 0 | 62.6037 | 0 | 41.47 | 4.351 | 2.1635 | 1197.2066 | 4012.4308 | -5324.0994 | -1.6305 | 0.21472 | 0 | 62.6037 | 0 | 44.4379 | 4.351 | 2.4707 | -59.8056 | -5.6897 | -24.632 | -51.4069 | -4.8907 | -21.1729
| MEAS05 | EQUI001 | EQUI007 | Baseline A/C Blend+Oil Furnace | Central HP | Baseline A/C Blend+Oil Furnace to Central HP | 17 | Cool+Heat | Cool+Heat | No | Electric+Oil | Electric | CAC: 10 SEER/8.5 EER. Room A/C: 8 EER 78% AFUE (78.9%) | CAC: 13 SEER/11 EER; Room A/C: 10 EER 83% AFUE | 16 SEER/8.5 HSPF | 18 SEER/9.6 HSPF | 279.7204 | 9556.9308 | -7943.4453 | -1.6934 | -0.55452 | 0 | 0 | 82.4096 | 55.3066 | 6.6463 | 3.841 | 476.7864 | 10948.9308 | -6947.1561 | -2.6429 | -0.55452 | 0 | 0 | 82.4096 | 58.7059 | 6.6463 | 4.1929 | -76.698 | 590.1126 | -31.5895 | -67.0784 | 591.0278 | -27.6275
| MEAS06 | EQUI002 | EQUI007 | Baseline A/C Blend+Propane Furnace | Central HP | Baseline A/C Blend+Propane Furnace to Central HP | 17 | Cool+Heat | Cool+Heat | No | Electric+Propane | Electric | CAC: 10 SEER/8.5 EER; Room A/C: 8 EER 78% AFUE (78.9%) | CAC: 13 SEER/11 EER; Room A/C: 10 EER 85% AFUE | 16 SEER/8.5 HSPF | 18 SEER/9.6 HSPF | 1321.1351 | 9769.9308 | -7944.4453 | -1.6936 | -0.55452 | 0 | 80.4706 | 0 | 53.3641 | 5.5927 | 2.787 | 1518.2011 | 11161.9308 | -6948.1561 | -2.643 | -0.55452 | 0 | 80.4706 | 0 | 56.7635 | 5.5927 | 3.1389 | -76.7077 | -7.2977 | -31.5935 | -67.088 | -6.3825 | -27.6315
| MEAS09 | EQUI036 | EQUI010 | Room AC/No AC Blend+Oil Boiler | DMSHP+Oil Boiler | Room AC/No AC Blend+Oil Boiler to DMSHP+Oil Boiler | 18 | Cool+Heat | Cool+Heat | Yes | Electric+Oil | Electric+Oil | 8 EER 75% AFUE | 10 EER 84% AFUE | 18 SEER/10.0 HSPF 75% AFUE | 20 SEER/12.0 HSPF 75% AFUE | 128.8515 | 4045.3174 | -4670.1414 | -0.98472 | 0.586 | 0 | 0 | 46.8654 | 30.9309 | 3.7797 | 2.1304 | 316.1868 | 4257.7174 | -3723.0467 | -1.0897 | 0.586 | 0 | 0 | 46.8654 | 34.1624 | 3.7797 | 2.4649 | -45.0926 | 335.4501 | -18.5722 | -35.9479 | 336.3201 | -14.8058
| MEAS10 | EQUI037 | EQUI011 | Room AC/No AC Blend+Propane Boiler | DMSHP+Propane Boiler | Room AC/No AC Blend+Propane Boiler to DMSHP+Propane Boiler | 18 | Cool+Heat | Cool+Heat | Yes | Electric+Propane | Electric+Propane | 8 EER 75% AFUE | 10 EER 82% AFUE (79.3% actual) | 18 SEER/10.0 HSPF 75% AFUE | 20 SEER/12.0 HSPF 75% AFUE | 1380.5707 | 4316.3174 | -6766.9406 | -0.98978 | 0.586 | 0 | 75.6445 | 0 | 52.5557 | 5.2573 | 2.8675 | 1637.8503 | 4528.7174 | -5466.2348 | -1.0948 | 0.586 | 0 | 75.6445 | 0 | 56.9937 | 5.2573 | 3.3268 | -65.3383 | -6.2161 | -26.9108 | -52.7793 | -5.0212 | -21.7381
| MEAS11 | EQUI038 | EQUI013 | Room AC/No AC Blend+Electric Baseboard | Electric Baseboard+DMSHP | Room AC/No AC Blend+Electric Baseboard to Electric Baseboard+DMSHP | 18 | Cool+Heat | Cool+Heat | Yes | Electric+Electric | Electric+Electric | 8 EER/1 COP | 10 EER/1 COP | 1 COP, 18 SEER/10.0 HSPF | 1 COP, 20 SEER/12.0 HSPF | 2446.0624 | 11424.8174 | 12366.3419 | 0 | 0.016 | 0 | 0 | 0 | 42.194 | 0 | 4.3673 | 2703.342 | 11824.5174 | 13667.0477 | 0 | 0.016 | 0 | 0 | 0 | 46.632 | 0 | 4.8267 | 119.4034 | 11.3596 | 49.1785 | 131.9624 | 12.5544 | 54.3512
| MEAS12 | EQUI014 | EQUI015 | Tankless Coil WH | HPWH | Tankless Coil WH to HPWH | 10 | HW | HW | No | Oil | Electric | 75% AFUE | 84% AFUE | 2.45 UEF | - | 31.5305 | 1510 | -1662.7988 | -0.65645 | -0.30853 | 0 | 0 | 16.0476 | 10.3741 | 1.2942 | 0.70701 | - | - | - | - | - | - | - | - | - | - | - | -16.0552 | 114.806 | -6.6126 | - | - | -
| MEAS13 | EQUI008 | EQUI016 | Oil Boiler | Gas Boiler | Oil Boiler to Gas Boiler | 20 | Heat | Heat | No | Oil | Natural Gas | 75% AFUE | 84% AFUE | 90% AFUE (87.2% actual) | 95% AFUE (89.4% actual) | 612.4705 | 7944 | -99 | -0.015187 | 0 | -879.5872 | 0 | 91.3095 | 3.013 | 2.2185 | 2.1836 | 650.747 | 8205 | -82 | -0.012579 | 0 | -857.9418 | 0 | 91.3095 | 5.2356 | 2.3452 | 2.3162 | -0.9559 | 661.8361 | -85.8735 | -0.79175 | 661.8517 | -83.7024
| MEAS14 | EQUI009 | EQUI016 | Propane Boiler | Gas Boiler | Propane Boiler to Gas Boiler | 20 | Heat | Heat | No | Propane | Natural Gas | 75% AFUE | 82% AFUE (79.3% actual) | 90% AFUE (87.2% actual) | 95% AFUE (89.4% actual) | 2031.8013 | 8215 | -132 | -0.020249 | 0 | -879.5872 | 96.7213 | 0 | 8.3122 | 1.5765 | 1.5299 | 2070.0778 | 8476 | -115 | -0.017641 | 0 | -857.9418 | 96.7213 | 0 | 10.5347 | 1.7032 | 1.6626 | -1.2745 | -0.12125 | -86.0047 | -1.1104 | -0.10564 | -83.8336
| MEAS15 | EQUI017 | EQUI019 | Oil Boiler+Indirect WH | Gas Boiler+Indirect WH | Oil Boiler+Indirect WH to Gas Boiler+Indirect WH | 20 | Heat+HW | Heat+HW | No | Oil | Natural Gas | 75% AFUE, UA 4.1 Btu/hr-F | 84% AFUE, UA 4.1 Btu/hr-F | 90% AFUE (87.2% actual) | 95% AFUE (89.4% actual) | 696.319 | 7944 | -99 | -0.015187 | 0 | -1059.5849 | 0 | 109.995 | 3.6987 | 2.6725 | 2.6376 | 741.7403 | 8205 | -82 | -0.012579 | 0 | -1033.5101 | 0 | 109.995 | 6.3642 | 2.8251 | 2.7961 | -0.9559 | 797.2921 | -103.366 | -0.79175 | 797.3077 | -100.7644
| MEAS16 | EQUI018 | EQUI019 | Propane Boiler+Indirect WH | Gas Boiler+Indirect WH | Propane Boiler+Indirect WH to Gas Boiler+Indirect WH | 20 | Heat+HW | Heat+HW | No | Propane | Natural Gas | 75% AFUE, UA 4.1 Btu/hr-F | 82% AFUE (79.3% actual), UA 4.1 Btu/hr-F | 90% AFUE (87.2% actual) | 95% AFUE (89.4% actual) | 2210.1815 | 8215 | -132 | -0.013039 | 0 | -1029.7683 | 109.5071 | 0 | 6.0799 | 1.5866 | 1.54 | 2254.4193 | 8476 | -115 | -0.010431 | 0 | -1004.4273 | 109.5071 | 0 | 8.672 | 1.7348 | 1.6942 | -1.2745 | -0.12125 | -100.5996 | -1.1104 | -0.10564 | -98.0693
| MEAS17 | EQUI003 | EQUI020 | Oil Furnace | Gas Furnace | Oil Furnace to Gas Furnace | 17 | Heat | Heat | No | Oil | Natural Gas | 78% AFUE (78.9%) | 83% AFUE | 95% AFUE (95.4% actual) w/ ECM fan motor | 97% AFUE (97.2% actual) w/ ECM fan motor | 715.828 | 6058 | 166.5 | 0.01897 | 0 | -724.1411 | 0 | 82.4096 | 10.5636 | 2.4101 | 2.4689 | 737.2445 | 6871 | 166.5 | 0.01897 | 0 | -710.8637 | 0 | 82.4096 | 11.8914 | 2.4878 | 2.5466 | 1.6076 | 597.5623 | -69.7112 | 1.6076 | 597.5623 | -68.4208
| MEAS18 | EQUI004 | EQUI020 | Propane Furnace | Gas Furnace | Propane Furnace to Gas Furnace | 17 | Heat | Heat | No | Propane | Natural Gas | 78% AFUE (78.9%) | 85% AFUE | 95% AFUE (95.4% actual) w/ ECM fan motor | 97% AFUE (97.2% actual) w/ ECM fan motor | 1757.2427 | 6271 | 165.5 | 0.018816 | 0 | -724.1411 | 80.4706 | 0 | 8.6212 | 1.3565 | 1.4149 | 1778.6592 | 7084 | 165.5 | 0.018816 | 0 | -710.8637 | 80.4706 | 0 | 9.9489 | 1.4342 | 1.4926 | 1.598 | 0.15203 | -69.7151 | 1.598 | 0.15203 | -68.4248
| MEAS19 | EQUI021 | EQUI022 | Oil Boiler+Tankless Coil WH | Gas Combination Boiler | Oil Boiler+Tankless Coil WH to Gas Combination Boiler | 19 | Heat+HW | Heat+HW | No | Oil | Natural Gas | 75% AFUE | 84% AFUE | 90% AFUE | 95% AFUE | 779.1535 | 8749.05 | -99 | -0.015187 | 0 | -1006.6667 | 0 | 107.8571 | 6.8527 | 2.8097 | 2.7747 | 867.9768 | 8749.05 | -82 | -0.012579 | 0 | -953.6842 | 0 | 107.8571 | 12.2089 | 3.1196 | 3.0907 | -0.9559 | 781.7942 | -98.2233 | -0.79175 | 781.8098 | -93.0068
| MEAS20 | EQUI023 | EQUI022 | Propane Combination Boiler | Gas Combination Boiler | Propane Combination Boiler to Gas Combination Boiler | 19 | Heat+HW | Heat+HW | No | Propane | Natural Gas | 80% AFUE (77.4% actual) | 90% AFUE | 90% AFUE | 95% AFUE | 1590.5397 | 5499 | -132 | -0.020249 | 0 | -815.8556 | 81.5856 | 0 | -0.45038 | 0.89744 | 0.85082 | 1663.1642 | 5499 | -115 | -0.017641 | 0 | -772.9158 | 81.5856 | 0 | 3.9016 | 1.1486 | 1.108 | -1.2745 | -0.12125 | -79.8112 | -1.1104 | -0.10564 | -75.5706
| MEAS21 | EQUI024 | EQUI022 | Oil Boiler+Storage WH | Gas Combination Boiler | Oil Boiler+Storage WH to Gas Combination Boiler | 19 | Heat+HW | Heat+HW | No | Oil | Natural Gas | 75% AFUE, 0.58 UEF | 84% AFUE, 0.62 UEF | 90% AFUE | 95% AFUE | 911.0336 | 7514 | -99 | -0.015187 | 0 | -1006.6667 | 0 | 113.7289 | 12.7244 | 3.2832 | 3.2483 | 999.8569 | 7514 | -82 | -0.012579 | 0 | -953.6842 | 0 | 113.7289 | 18.0807 | 3.5932 | 3.5642 | -0.9559 | 824.36 | -98.2233 | -0.79175 | 824.3756 | -93.0068
| MEAS22 | EQUI025 | EQUI022 | Propane Boiler+Storage WH | Gas Combination Boiler | Propane Boiler+Storage WH to Gas Combination Boiler | 19 | Heat+HW | Heat+HW | No | Propane | Natural Gas | 75% AFUE, 0.58 UEF | 82% AFUE (79.3% actual), 0.62 UEF | 90% AFUE | 95% AFUE | 2528.5534 | 7882 | -132 | -0.020249 | 0 | -977.7778 | 114.9471 | 0 | 16.719 | 2.2688 | 2.2222 | 2614.9242 | 7882 | -115 | -0.017641 | 0 | -926.3158 | 114.9471 | 0 | 21.9232 | 2.5699 | 2.5293 | -1.2745 | -0.12125 | -95.5471 | -1.1104 | -0.10564 | -90.4783
| MEAS23 | EQUI026 | EQUI028 | Oil Storage WH | Gas Storage WH | Oil Storage WH to Gas Storage WH | 15 | HW | HW | No | Oil | Natural Gas | 0.58 UEF | 0.62 UEF | 0.60 UEF | 0.66 UEF | 116.3147 | 5863 | -68.5 | -0.027043 | -0.01271 | -231.6667 | 0 | 22.4194 | -0.98103 | 0.45287 | 0.42868 | 151.8481 | 8231 | -60.6 | -0.023924 | -0.011244 | -210.6061 | 0 | 22.4194 | 1.152 | 0.57608 | 0.55467 | -0.6614 | 162.4609 | -22.7862 | -0.58512 | 162.4682 | -20.7081
| MEAS24 | EQUI027 | EQUI028 | Propane Storage WH | Gas Storage WH | Propane Storage WH to Gas Storage WH | 15 | HW | HW | No | Propane | Natural Gas | 0.58 UEF | 0.63 UEF | 0.60 UEF | 0.66 UEF | 327.4037 | 5960 | -68.5 | -0.027043 | -0.01271 | -188.3333 | 17.9365 | 0 | -1.1305 | 0.14484 | 0.12065 | 356.5829 | 8328 | -60.6 | -0.023924 | -0.011244 | -171.2121 | 17.9365 | 0 | 0.60853 | 0.245 | 0.22359 | -0.6614 | -0.062924 | -18.575 | -0.58512 | -0.055667 | -16.8797
| MEAS25 | EQUI026 | EQUI030 | Oil Storage WH | Gas On-Demand WH | Oil Storage WH to Gas On-Demand WH | 19 | HW | HW | No | Oil | Natural Gas | 0.58 UEF | 0.62 UEF | 0.87 UEF | - | 240.1761 | 7446 | -28.6 | -0.011291 | -0.0053068 | -159.7701 | 0 | 22.4194 | 6.3448 | 0.87347 | 0.86337 | - | - | - | - | - | - | - | - | - | - | - | -0.27615 | 162.4976 | -15.6405 | - | - | -
| MEAS26 | EQUI027 | EQUI030 | Propane Storage WH | Gas On-Demand WH | Propane Storage WH to Gas On-Demand WH | 19 | HW | HW | No | Propane | Natural Gas | 0.58 UEF | 0.63 UEF | 0.87 UEF | - | 429.573 | 7543 | -28.6 | -0.011291 | -0.0053068 | -129.8851 | 17.9365 | 0 | 4.8504 | 0.48676 | 0.47666 | - | - | - | - | - | - | - | - | - | - | - | -0.27615 | -0.026272 | -12.7362 | - | - | -
| MEAS27 | EQUI014 | EQUI030 | Tankless Coil WH | Gas On-Demand WH | Tankless Coil WH to Gas On-Demand WH | 19 | HW | HW | No | Oil | Natural Gas | 75% AFUE | 84% AFUE | 0.87 UEF | - | 108.2959 | 8596 | -28.6 | -0.011291 | -0.0053068 | -159.7701 | 0 | 16.5476 | 0.47302 | 0.39991 | 0.38981 | - | - | - | - | - | - | - | - | - | - | - | -0.27615 | 119.9318 | -15.6405 | - | - | -
| MEAS28 | EQUI029 | EQUI030 | Propane On-Demand WH | Gas On-Demand WH | Propane On-Demand WH to Gas On-Demand WH | 19 | HW | HW | No | Propane | Natural Gas | 0.711 UEF | 0.80 UEF | 0.87 UEF | - | 298.3427 | 6322 | 0.6 | 0.00023687 | 0.00011133 | -129.8851 | 14.125 | 0 | 1.1385 | 0.22186 | 0.22207 | - | - | - | - | - | - | - | - | - | - | - | 0.0057933 | 0.00055116 | -12.6201 | - | - | -
| MEAS29 | EQUI032 | EQUI033 | Central A/C+Oil Boiler | Central HP+Oil Boiler | Central A/C+Oil Boiler to Central HP+Oil Boiler | 20 | Cool+Heat | Cool+Heat | Yes | Electric+Oil | Electric+Oil | 10 SEER/8.5 EER 75% AFUE | 13 SEER/11 EER 84% AFUE | 16 SEER/8.5 HSPF 75% AFUE | 18 SEER/9.6 HSPF 75% AFUE | 67.5288 | -5345.9 | -4980.1654 | -1.0588 | 0.13613 | 0 | 0 | 46.8654 | 29.8731 | 3.7797 | 2.0209 | 205.8263 | -4475.9 | -4280.9867 | -1.6522 | 0.13613 | 0 | 0 | 46.8654 | 32.2587 | 3.7797 | 2.2678 | -48.0861 | 335.1653 | -19.8051 | -41.3351 | 335.8076 | -17.0246
| MEAS30 | EQUI034 | EQUI035 | Central A/C+Propane Boiler | Central HP+Propane Boiler | Central A/C+Propane Boiler to Central HP+Propane Boiler | 20 | Cool+Heat | Cool+Heat | Yes | Electric+Propane | Electric+Propane | 10 SEER/8.5 EER 75% AFUE | 13 SEER/11 EER 82% AFUE (79.3% actual) | 16 SEER/8.5 HSPF 75% AFUE | 18 SEER/9.6 HSPF 75% AFUE | 1281.1357 | -5074.9 | -7269.6456 | -1.0639 | 0.13613 | 0 | 75.6445 | 0 | 50.8405 | 5.2573 | 2.6899 | 1471.8869 | -4204.9 | -6305.2813 | -1.6573 | 0.13613 | 0 | 75.6445 | 0 | 54.1309 | 5.2573 | 3.0305 | -70.1922 | -6.6778 | -28.91 | -60.8807 | -5.792 | -25.0749
| MEAS31 | EQUI036 | EQUI039 | Room AC/No AC Blend+Oil Boiler | DMSHP | Room AC/No AC Blend+Oil Boiler to DMSHP | 18 | Cool+Heat | Cool+Heat | No | Electric+Oil | Electric | 8 EER 75% AFUE | 10 EER 84% AFUE | 18 SEER/10.0 HSPF | 20 SEER/12.0 HSPF | 380.0105 | 5313.8174 | -8446.9986 | -1.5967 | 0.016 | 0 | 0 | 91.3095 | 62.4884 | 7.3641 | 4.381 | 678.6925 | 5713.5174 | -6987.5681 | -1.7647 | 0.016 | 0 | 0 | 91.3095 | 67.4679 | 7.3641 | 4.8964 | -81.5601 | 654.1677 | -33.5921 | -67.4686 | 655.5083 | -27.7882
| MEAS32 | EQUI037 | EQUI039 | Room AC/No AC Blend+Propane Boiler | DMSHP | Room AC/No AC Blend+Propane Boiler to DMSHP | 18 | Cool+Heat | Cool+Heat | No | Electric+Propane | Electric | 8 EER 75% AFUE | 10 EER 82% AFUE (79.3% actual) | 18 SEER/10.0 HSPF | 20 SEER/12.0 HSPF | 1799.3412 | 5584.8174 | -8479.9986 | -1.6018 | 0.016 | 0 | 96.7213 | 0 | 67.7876 | 6.7221 | 3.7273 | 678.6925 | 5984.5174 | -7020.5681 | -1.7698 | 0.016 | 0 | 96.7213 | 0 | 72.7671 | 6.7221 | 4.2427 | -81.8787 | -7.7897 | -33.7233 | -67.7872 | -6.449 | -27.9194
| MEAS33 | EQUI017 | EQUI022 | Oil Boiler+Indirect WH | Gas Combination Boiler | Oil Boiler+Indirect WH to Gas Combination Boiler | 19 | Heat+HW | Heat+HW | No | Oil | Natural Gas | 75% AFUE, UA 4.1 Btu/hr-F | 84% AFUE, UA 4.1 Btu/hr-F | 90% AFUE | 95% AFUE | 781.6761 | 5678 | -99 | -0.015187 | 0 | -1006.6667 | 0 | 109.995 | 8.9905 | 2.9821 | 2.9471 | 88.8233 | 5678 | -82 | -0.012579 | 0 | -953.6842 | 0 | 109.995 | 14.3468 | 3.292 | 3.2631 | -0.9559 | 797.2921 | -98.2233 | -0.79175 | 797.3077 | -93.0068
Lookup Parameters
This shape represents a table slicer. Table slicers are supported in Excel or later. If the shape was modified in an earlier version of Excel, or if the workbook was saved in Excel 2007 or earlier, the slicer can't be used.
This shape represents a table slicer. Table slicers are supported in Excel or later. If the shape was modified in an earlier version of Excel, or if the workbook was saved in Excel 2007 or earlier, the slicer can't be used.
This shape represents a table slicer. Table slicers are supported in Excel or later. If the shape was modified in an earlier version of Excel, or if the workbook was saved in Excel 2007 or earlier, the slicer can't be used.

## BCR Outputs
Summary Output Table for BCR Model
This list contains key output fields that the PAs requested as inputs for the BCR models.
The data tables in this sheet are assembled by referencing tables in the Measure List tab and the Equipment Definitions tab. | [17 empty] | 1.4695
The data tables in this sheet are dynamic, and they update automatically when data in the source tables is changed.
Propane/Oil to Electric
| General Information | [9 empty] | Costs |  |  |  |  | Energy Savings |  | Fuel Savings |  |  |  | Heating and Cooling Breakdown |  |  |  | Balance Point
| Measure ID | Savings Stream | Replacement ID | Baseline Name | Replacement Name | Replacement Fuel | Replacement Fuel High Tier Efficiency | Keep Existing Heating Equipment? | Replacement Type | Measure Life | Deferred Replacement Credit (USD) | Cost of System Integration (USD) | Cost of Electrical Upgrade (USD) | Total Cost New Equipment, not including deferred replacement (USD) | Total Resource Cost (USD) | Electric Annual Consumption Savings (kWh/yr) | Annual Energy Savings on MMBtu Basis (MMBtu/yr) | Propane Annual Consumption Savings (MMBtu/yr) | Oil Annual Consumption Savings (MMBtu/yr) | Fuel Switch Propane Annual Consumption Savings (MMBtu/yr) | Fuel Switch Oil Annual Consumption Savings (MMBtu/yr) | Electric Heating Consumption Savings (kWh/yr) | Electric Cooling Consumption Savings (kWh/yr) | Electric Heating Peak Demand Savings (kW) | Electric Cooling Peak Demand Savings (kW) | Balance Point (degrees F)
| MEAS01 | Partial Replacement | EQUI005 | Baseline A/C Blend+Oil Furnace | Central HP+Oil Furnace | Electric+Oil | 18 SEER/9.6 HSPF 78% AFUE (78.9%) | Yes | Partial Displacement | 17 | 2736.6861 | 400 | 0 | 12982.5 | 10245.8139 | -3285.1289 | 37.8077 | 0 | 49.0165 | 0 | 44.7341 | -3963.0185 | 677.8896 | -1.63 | 0.60974 | 25
| MEAS02 | Partial Replacement | EQUI006 | Baseline A/C Blend+Propane Furnace | Central HP+Propane Furnace | Electric+Propane | 18 SEER/9.6 HSPF 78% AFUE (78.9%) | Yes | Partial Displacement | 17 | 2736.6861 | 400 | 0 | 12982.5 | 10245.8139 | -5026.8235 | 51.6736 | 68.8251 | 0 | 62.6037 | 0 | -5704.7131 | 677.8896 | -1.63 | 0.60974 | 15
| MEAS05 | EE | EQUI007 | Baseline A/C Blend+Oil Furnace | Central HP | Electric | 18 SEER/9.6 HSPF | No | Full Replacement | 17 | 5595.8202 | 0 | 0 | 20132 | 14536.1798 | -6947.1561 | 58.7059 | 0 | 82.4096 | 0 | 82.4096 | -7330.8198 | 383.6637 | -2.6429 | -0.55452 | 0
| MEAS05 | Retire | EQUI007 | Baseline A/C Blend+Oil Furnace | Central HP | Electric | 18 SEER/9.6 HSPF | No | Full Replacement | 6 | 0 | 0 | 0 | 0 | 0 | 296.2758 | 5.2933 | 0 | 4.2824 | 0 | 0 | 2.05 | 294.2258 | 0.00031448 | 0.39503 | 0
| MEAS06 | EE | EQUI007 | Baseline A/C Blend+Propane Furnace | Central HP | Electric | 18 SEER/9.6 HSPF | No | Full Replacement | 17 | 5466.026 | 0 | 0 | 20132 | 14665.974 | -6948.1561 | 56.7635 | 80.4706 | 0 | 80.4706 | 0 | -7331.8198 | 383.6637 | -2.643 | -0.55452 | 0
| MEAS06 | Retire | EQUI007 | Baseline A/C Blend+Propane Furnace | Central HP | Electric | 18 SEER/9.6 HSPF | No | Full Replacement | 6 | 0 | 0 | 0 | 0 | 0 | 297.2758 | 7.2357 | 6.2214 | 0 | 0 | 0 | 3.05 | 294.2258 | 0.00046788 | 0.39503 | 0
| MEAS09 | Partial Replacement | EQUI010 | Room AC/No AC Blend+Oil Boiler | DMSHP+Oil Boiler | Electric+Oil | 20 SEER/12.0 HSPF 75% AFUE | Yes | Partial Displacement | 18 | 540.7996 | 400 | 0 | 11958.5 | 11417.7004 | -3432.5423 | 46.1108 | 0 | 57.8226 | 0 | 46.8654 | -4231.4241 | 798.8817 | -1.0897 | 0.97 | 25
| MEAS10 | Partial Replacement | EQUI011 | Room AC/No AC Blend+Propane Boiler | DMSHP+Propane Boiler | Electric+Propane | 20 SEER/12.0 HSPF 75% AFUE | Yes | Partial Displacement | 18 | 540.7996 | 400 | 0 | 11958.5 | 11417.7004 | -5175.7305 | 63.5303 | 81.1899 | 0 | 75.6445 | 0 | -5974.6122 | 798.8817 | -1.0948 | 0.97 | 15
| MEAS31 | EE | EQUI039 | Room AC/No AC Blend+Oil Boiler | DMSHP | Electric | 20 SEER/12.0 HSPF | No | Full Replacement | 18 | 3496.2246 | 0 | 500 | 13414.3 | 9918.0754 | -6987.5681 | 67.4679 | 0 | 91.3095 | 0 | 91.3095 | -7495.9455 | 508.3774 | -1.7647 | 0.016 | 0
| MEAS31 | Retire | EQUI039 | Room AC/No AC Blend+Oil Boiler | DMSHP | Electric | 20 SEER/12.0 HSPF | No | Full Replacement | 10 | 0 | 0 | 0 | 0 | 0 | 290.5043 | 11.9483 | 0 | 10.9571 | 0 | 0 | 0 | 290.5043 | 0 | 0.384 | 0
| MEAS32 | EE | EQUI039 | Room AC/No AC Blend+Propane Boiler | DMSHP | Electric | 20 SEER/12.0 HSPF | No | Full Replacement | 18 | 3379.5744 | 0 | 500 | 13414.3 | 10034.7256 | -7020.5681 | 72.7671 | 96.7213 | 0 | 96.7213 | 0 | -7528.9455 | 508.3774 | -1.7698 | 0.016 | 0
| MEAS32 | Retire | EQUI039 | Room AC/No AC Blend+Propane Boiler | DMSHP | Electric | 20 SEER/12.0 HSPF | No | Full Replacement | 10 | 0 | 0 | 0 | 0 | 0 | 290.5043 | 6.5366 | 5.5454 | 0 | 0 | 0 | 0 | 290.5043 | 0 | 0.384 | 0
| Lookup Parameters | [8 empty] | Replacement ID | Code (old fuel) Deferred Replacement Credit (USD) |  |  | High Measure Installed Costs (USD) |  | ER (EE) High Measure Electric Annual Consumption Savings (kWh/yr) | ER (EE) High Measure Annual Energy Savings on MMBtu Basis (MMBtu/yr) | ER (EE) High Measure Propane Annual Consumption Savings (MMBtu/yr) | ER (EE) High Measure Oil Annual Consumption Savings (MMBtu/yr) |  |  | ER (EE) High Measure Electric Winter Consumption Savings (kWh/yr) | ER (EE) High Measure Electric Summer Consumption Savings (kWh/yr) | ER (EE) High Measure Electric Winter Peak Demand Savings (kW) | ER (EE) High Measure Electric Summer Peak Demand Savings (kW)
[10 empty] | New Unit Equipment Life (years) | Code (old fuel) A/C-only Deferred Replacement Credit (USD) |  |  |  |  | ER (Retire) Electric Annual Consumption Savings (kWh/yr) | ER (Retire) Annual Energy Savings on MMBtu Basis (MMBtu/yr) | ER (Retire) Propane Annual Consumption Savings (MMBtu/yr) | ER (Retire) Oil Annual Consumption Savings (MMBtu/yr) |  |  | ER (Retire) Electric Winter Consumption Savings (kWh/yr) | ER (Retire) Electric Summer Consumption Savings (kWh/yr) | ER (Retire) Electric Winter Peak Demand Savings (kW) | ER (Retire) Electric Summer Peak Demand Savings (kW)
[10 empty] | Remaining Life for Early Replacement (years) | [5 empty] | ER Total High Measure Electric Annual Consumption Savings (kWh/yr) | ER Total High Measure Annual Energy Savings on MMBtu Basis (MMBtu/yr) | ER Total High Measure Propane Annual Consumption Savings (MMBtu/yr) | ER Total High Measure Oil Annual Consumption Savings (MMBtu/yr) |  |  | ER Total High Measure Electric Winter Consumption Savings (kWh/yr) | ER Total High Measure Electric Summer Consumption Savings (kWh/yr) | ER Total High Measure Electric Winter Peak Demand Savings (kW) | ER Total High Measure Electric Summer Peak Demand Savings (kW)
Propane/Oil to Gas
| General Information | [9 empty] | Costs |  |  |  |  | Increased Gas | Total MMBtu | Fuel Savings
| Measure ID | Savings Stream | Replacement ID | Baseline Name | Replacement Name | Replacement Fuel | Replacement Fuel High Tier Efficiency | Keep Existing Heating Equipment? | Replacement Type | Measure Life | Deferred Replacement Credit (USD) | Assumed Gas Line Extension Costs | Assumed Equipment Removal Cost | Total Cost New Equipment, not including deferred replacement (USD) | Total Resource Cost, High Measure (USD) | Natural Gas Annual Consumption Increase (MMBtu/yr) | Annual Energy Savings on MMBtu Basis (MMBtu/yr) | Propane Annual Consumption Savings (MMBtu/yr) | Oil Annual Consumption Savings (MMBtu/yr) | Fuel Switch Propane Annual Consumption Savings (MMBtu/yr) | Fuel Switch Oil Annual Consumption Savings (MMBtu/yr)
| MEAS13 | EE | EQUI016 | Oil Boiler | Gas Boiler | Natural Gas | 95% AFUE (89.4% actual) | No | Full Replacement | 20 | 2955.425 | 5600 | 0 | 15071 | 12115.575 | 85.7942 | 5.2356 | 0 | 91.3095 | 0 | 91.3095
| MEAS13 | Retire | EQUI016 | Oil Boiler | Gas Boiler | Natural Gas | 95% AFUE (89.4% actual) | No | Full Replacement | 10 | 0 | 0 | 0 | 0 | 0 | 0 | 10.9571 | 0 | 10.9571 | 0 | 0
| MEAS14 | EE | EQUI016 | Propane Boiler | Gas Boiler | Natural Gas | 95% AFUE (89.4% actual) | No | Full Replacement | 20 | 2838.7748 | 5600 | 0 | 15071 | 12232.2252 | 85.7942 | 10.5347 | 96.7213 | 0 | 96.7213 | 0
| MEAS14 | Retire | EQUI016 | Propane Boiler | Gas Boiler | Natural Gas | 95% AFUE (89.4% actual) | No | Full Replacement | 10 | 0 | 0 | 0 | 0 | 0 | 0 | 5.5454 | 5.5454 | 0 | 0 | 0
| MEAS17 | EE | EQUI020 | Oil Furnace | Gas Furnace | Natural Gas | 97% AFUE (97.2% actual) w/ ECM fan motor | No | Full Replacement | 17 | 3107.1406 | 5600 | 0 | 11970 | 8862.8594 | 71.0864 | 11.8914 | 0 | 82.4096 | 0 | 82.4096
| MEAS17 | Retire | EQUI020 | Oil Furnace | Gas Furnace | Natural Gas | 97% AFUE (97.2% actual) w/ ECM fan motor | No | Full Replacement | 6 | 0 | 0 | 0 | 0 | 0 | 0 | 4.2894 | 0 | 4.2824 | 0 | 0
| MEAS18 | EE | EQUI020 | Propane Furnace | Gas Furnace | Natural Gas | 97% AFUE (97.2% actual) w/ ECM fan motor | No | Full Replacement | 17 | 2977.3464 | 5600 | 0 | 11970 | 8992.6536 | 71.0864 | 9.9489 | 80.4706 | 0 | 80.4706 | 0
| MEAS18 | Retire | EQUI020 | Propane Furnace | Gas Furnace | Natural Gas | 97% AFUE (97.2% actual) w/ ECM fan motor | No | Full Replacement | 6 | 0 | 0 | 0 | 0 | 0 | 0 | 6.2318 | 6.2214 | 0 | 0 | 0
| MEAS20 | EE | EQUI022 | Propane Combination Boiler | Gas Combination Boiler | Natural Gas | 95% AFUE | No | Full Replacement | 19 | 6218.0497 | 5600 | 0 | 16130 | 9911.9503 | 77.2916 | 3.9016 | 81.5856 | 0 | 81.5856 | 0
| MEAS20 | Retire | EQUI022 | Propane Combination Boiler | Gas Combination Boiler | Natural Gas | 95% AFUE | No | Full Replacement | 7 | 0 | 0 | 0 | 0 | 0 | 0 | 13.2814 | 13.2814 | 0 | 0 | 0
| MEAS33 | EE | EQUI022 | Oil Boiler+Indirect WH | Gas Combination Boiler | Natural Gas | 95% AFUE | No | Full Replacement | 19 | 4498.9953 | 5600 | 0 | 16130 | 11631.0047 | 95.3684 | 14.3468 | 0 | 109.995 | 0 | 109.995
| MEAS33 | Retire | EQUI022 | Oil Boiler+Indirect WH | Gas Combination Boiler | Natural Gas | 95% AFUE | No | Full Replacement | 10 | 0 | 0 | 0 | 0 | 0 | 0 | 13.1994 | 0 | 13.1994 | 0 | 0
| Lookup Parameters | [8 empty] | Replacement ID | Code (old fuel) Deferred Replacement Credit (USD) | Replacement Fuel 1 |  | High Measure Installed Costs (USD) |  | ER Total High Measure Natural Gas Annual Consumption Savings (therms/yr) | ER (EE) High Measure Annual Energy Savings on MMBtu Basis (MMBtu/yr) | ER (EE) High Measure Propane Annual Consumption Savings (MMBtu/yr) | ER (EE) High Measure Oil Annual Consumption Savings (MMBtu/yr)
[10 empty] | New Unit Equipment Life (years) |  | Replacement Fuel 2 |  |  |  | ER (EE) High Measure Natural Gas Annual Consumption Savings (therms/yr) | ER (Retire) Annual Energy Savings on MMBtu Basis (MMBtu/yr) | ER (Retire) Propane Annual Consumption Savings (MMBtu/yr) | ER (Retire) Oil Annual Consumption Savings (MMBtu/yr)
[10 empty] | Remaining Life for Early Replacement (years) | [5 empty] | ER (Retire) Natural Gas Annual Consumption Savings (therms/yr) | ER Total Annual Energy Savings on MMBtu Basis (MMBtu/yr) | ER Total Propane Annual Consumption Savings (MMBtu/yr) | ER Total Oil Annual Consumption Savings (MMBtu/yr)

## Heat Pump Analysis
Heat Pump Analysis
This tab calculates generic heat pump performance that can be scaled into other tabs.
The calculation is designed to be scalable and flexible.
- Scalable: each consumption value can be scaled based on the the reference equipment.
All consumption calculations must be scaled by the heating load. The reference heating load is 1 Mmbtu/yr. The consumption at measure level can be calculated by multiplying the reference consumption by the ratio of the measure heating load to the reference heating load.
The gas equipment can be scaled by AFUE. The reference AFUE is 100%. The consumption for other AFUEs is the consumption at 100% times the AFUE divided by 100%.
The heat pumps can be scaled based on the HSPF using the same logic as that used for AFUE.
Similarly, the electric consumption of the gas equipment can also be scaled in terms of power draw and in terms of the capacity factor.
All reference values are provided with named ranges for easy use in the measure tabs.
- Flexible: heat pumps often have backup electric resistance heat to help in particularly cold days. This model allows the user to select when the backup resistance heat kicks in.
Additionally, the model allows the use to select the gas switchover temperature, i.e. the temperature at which the heat pump shuts off and the gas equipment kicks in.
This allows for simulation of cases where the controls were ideally set up for lowest cost, and for cases where the controls were not set up appropriately.
Two reference heat pumps are used: a central heat pump (CHP) and a ductless mini-split heat pump (DMSHP). Both reference heat pumps have an HSPF of 10.
We used two reference heat pumps because each type of heat pump operates differently with different components:
- Due to the different components and arrangement, it is best to calculate efficiency trends separately for DMSHPs and CHPs.
- CHPs use the same fan as the existing furnace. DMSHPs have a fan in each indoor and outdoor unit, and additionally the electricity requirements of the furnace or boiler.
For that reason, we based our analysis on separate COP curves and separate fan performance data for CHPs and DMSHPs.
The DMSHP analysis uses two reference power values: the gas equipment power (boiler pumps and blower) and the DMSHP fan power (indoor and outdoor units). This allows for the scaling of the gas equipment power and the DMSHP power independently.
The CHP analysis only uses the gas equipment power because the heat pump and the furnace share the fan.
Inputs
| Reference HSPF = | 10 | HPGASCALC_REF_CHP_AFUE |  |  | Reference HSPF = | 10 | HPGASCALC_REF_DMSHP_AFUE
| CHP - 10 HSPF |  |  |  | DMSHP - 10 HSPF |  |  |  |  | Resistance heat temperature threshold = | 0 | F, RESISTANCE_HEAT_THRESHOLD |  | Total heating load = | 1 | MMBtu/yr, HPGASCALC_REF_HEATINGLOAD
| COP as a function of temperature: |  |  |  | COP as a function of temperature: |  |  |  |  | Gas switchover threshold = | 50 | F, GAS_THRESHOLD |  | Btu to kWh = | 0.00029308 | kWh per Btu, KWH_PER_BTU
| COP = A + B * T |  |  |  | COP = A + B * T |  |  |  |  | Oil switchover threshold = | 25 | F, OIL_THRESHOLD
| A = | 1.6677 |  |  | A = | 1.8534 |  |  |  | Propane switchover threshold = | 15 | F, PROPANE_THRESHOLD |  | Gas equipment eletrical power = | 1 | kW, HPGASCALC_REF_GASEQUIPKWH
| B = | 0.0453 |  |  | B = | 0.0272 |  |  |  | Baseboard switchover threshold = | 15 | F, BASEBOARD_THRESHOLD |  | Gas equipment capacity factor = | 0.25 | HPGASCALC_REF_GASPOWER_CF
| Source: calculated from NEEP database. |  |  |  | Source: calculated from NEEP database.
[14 empty] | DMSHP fan power = | 1 | kW, HPGASCALC_REF_DMSHPFAN
| AFUE = | 100% | HPFUELCALC_REF_AFUE | [10 empty] | DMSHP fan capacity factor = | 0.25 | HPGASCALC_REF_DMSHPFAN_CF
Outputs
| CHP+Gas | [7 empty] | DMSHP+Gas
| Gas Furnace Fan Consumption |  | 1322.75 | kWh | HPGASCALC_CHP_FURNACEFANCONSUMPTION |  |  |  | Gas Furnace Fan Consumption |  | 1322.75 | kWh | HPGASCALC_DMSHP_FURNACEFANCONSUMPTION
| CHP Resistance Heat Consumption |  | 0 | kWh | HPGASCALC_CHP_CHPRESISTANCECONSUMPTION |  |  |  | DMSHP Resistance Heat |  | 0 | kWh | HPGASCALC_DMSHP_DMSHPRESISTANCECONSUMPTION
| CHP Consumption |  | 6.5309 | kWh | HPGASCALC_CHP_HPCONSUMPTION |  |  |  | DMSHP Consumption |  | 8.1141 | kWh | HPGASCALC_DMSHP_HPCONSUMPTION
| Gas Furnace Consumption |  | 10.0703 | therms | HPGASCALC_CHP_FURNACEGASCONSUMPTION |  |  |  | Gas Furnace Consumption |  | 10.0703 | therms | HPGASCALC_DMSHP_FURNACEGASCONSUMPTION
| CHP+Oil | [7 empty] | DMSHP+Oil
| Oil Furnace Fan Consumption |  | 403.975 | kWh | HPOILCALC_CHP_FURNACEFANCONSUMPTION |  |  |  | Oil Furnace Fan Consumption |  | 403.975 | kWh | HPOILCALC_DMSHP_FURNACEFANCONSUMPTION
| CHP Resistance Heat Consumption |  | 0 | kWh | HPOILCALC_CHP_CHPRESISTANCECONSUMPTION |  |  |  | DMSHP Resistance Heat |  | 0 | kWh | HPOILCALC_DMSHP_DMSHPRESISTANCECONSUMPTION
| CHP Consumption |  | 58.8421 | kWh | HPOILCALC_CHP_HPCONSUMPTION |  |  |  | DMSHP Consumption |  | 68.4069 | kWh | HPOILCALC_DMSHP_HPCONSUMPTION
| Oil Furnace Consumption |  | 4.3459 | therms | HPOILCALC_CHP_FURNACEOILCONSUMPTION |  |  |  | Oil Furnace Consumption |  | 4.3459 | therms | HPOILCALC_DMSHP_FURNACEOILCONSUMPTION
| CHP+Propane | [7 empty] | DMSHP+Propane
| Propane Furnace Fan Consumption |  | 165.275 | kWh | HPPROPANECALC_CHP_FURNACEFANCONSUMPTION |  |  |  | Propane Furnace Fan Consumption |  | 165.275 | kWh | HPPROPANECALC_DMSHP_FURNACEFANCONSUMPTION
| CHP Resistance Heat Consumption |  | 0 | kWh | HPPROPANECALC_CHP_CHPRESISTANCECONSUMPTION |  |  |  | DMSHP Resistance Heat |  | 0 | kWh | HPPROPANECALC_DMSHP_DMSHPRESISTANCECONSUMPTION
| CHP Consumption |  | 84.49 | kWh | HPPROPANECALC_CHP_HPCONSUMPTION |  |  |  | DMSHP Consumption |  | 96.0688 | kWh | HPPROPANECALC_DMSHP_HPCONSUMPTION
| Propane Furnace Consumption |  | 2.061 | therms | HPPROPANECALC_CHP_FURNACEPROPANECONSUMPTION |  |  |  | Propane Furnace Consumption |  | 2.061 | therms | HPPROPANECALC_DMSHP_FURNACEPROPANECONSUMPTION
| CHP+Electric Baseboard | [7 empty] | DMSHP+Electric Baseboard
| CHP Resistance Heat Consumption |  | 0 | kWh | HPBASEBOARDCALC_CHP_CHPRESISTANCECONSUMPTION |  |  |  | DMSHP Resistance Heat |  | 0 | kWh | HPBASEBOARDCALC_DMSHP_DMSHPRESISTANCECONSUMPTION
| CHP Consumption |  | 84.49 | kWh | HPBASEBOARDCALC_CHP_HPCONSUMPTION |  |  |  | DMSHP Consumption |  | 96.0688 | kWh | HPBASEBOARDCALC_DMSHP_HPCONSUMPTION
| Baseboard Furnace Consumption |  | 60.4034 | kWh | HPBASEBOARDCALC_CHP_BASEBOARDCONSUMPTION |  |  |  | Baseboard Furnace Consumption |  | 60.4034 | kWh | HPBASEBOARDCALC_DMSHP_BASEBOARDCONSUMPTION
| CHP Only | [7 empty] | DMSHP Only
| CHP Resistance Consumption |  | 10.325 | kWh | HPONLYCALC_CHP_CHPRESISTANCECONSUMPTION |  |  |  | DMSHP Resistance Consumption |  | 10.325 | kWh | HPONLYCALC_DMSHP_DMSHPRESISTANCECONSUMPTION
| CHP Consumption |  | 98.2048 | kWh | HPONLYCALC_CHP_HPCONSUMPTION |  |  |  | DMSHP Consumption |  | 108.4853 | kWh | HPONLYCALC_DMSHP_HPCONSUMPTION
Analysis
| Typical meteorological year, Concord Municipal Airport |  |  |  | CHP |  |  |  | DMSHP
| Temperature, °F | Number of hours | Heating-degree hours (MMBtu) | heating load (Btu) | COP - CHP | Consumption - CHP only (kWh) | Consumption - Fan only | Consumption - CHP + Gas (therms) | COP - DMSHP | Consumption - DMSHP only (kWh) | Consumption - DMSHP Fan only | Consumption - DMSHP + Gas (therms)
| -40 | 0 | 0 | 0 | 1 | 0 | 0 | 0 | 1 | 0 | 0 | 0
| -39 | 0 | 0 | 0 | 1 | 0 | 0 | 0 | 1 | 0 | 0 | 0
| -38 | 0 | 0 | 0 | 1 | 0 | 0 | 0 | 1 | 0 | 0 | 0
| -37 | 0 | 0 | 0 | 1 | 0 | 0 | 0 | 1 | 0 | 0 | 0
| -36 | 0 | 0 | 0 | 1 | 0 | 0 | 0 | 1 | 0 | 0 | 0
| -35 | 0 | 0 | 0 | 1 | 0 | 0 | 0 | 1 | 0 | 0 | 0
| -34 | 0 | 0 | 0 | 1 | 0 | 0 | 0 | 1 | 0 | 0 | 0
| -33 | 0 | 0 | 0 | 1 | 0 | 0 | 0 | 1 | 0 | 0 | 0
| -32 | 0 | 0 | 0 | 1 | 0 | 0 | 0 | 1 | 0 | 0 | 0
| -31 | 0 | 0 | 0 | 1 | 0 | 0 | 0 | 1 | 0 | 0 | 0
| -30 | 0 | 0 | 0 | 1 | 0 | 0 | 0 | 1 | 0 | 0 | 0
| -29 | 0 | 0 | 0 | 1 | 0 | 0 | 0 | 1 | 0 | 0 | 0
| -28 | 0 | 0 | 0 | 1 | 0 | 0 | 0 | 1 | 0 | 0 | 0
| -27 | 0 | 0 | 0 | 1 | 0 | 0 | 0 | 1 | 0 | 0 | 0
| -26 | 0 | 0 | 0 | 1 | 0 | 0 | 0 | 1 | 0 | 0 | 0
| -25 | 0 | 0 | 0 | 1 | 0 | 0 | 0 | 1 | 0 | 0 | 0
| -24 | 0 | 0 | 0 | 1 | 0 | 0 | 0 | 1 | 0 | 0 | 0
| -23 | 0 | 0 | 0 | 1 | 0 | 0 | 0 | 1 | 0 | 0 | 0
| -22 | 0 | 0 | 0 | 1 | 0 | 0 | 0 | 1 | 0 | 0 | 0
| -21 | 0 | 0 | 0 | 1 | 0 | 0 | 0 | 1 | 0 | 0 | 0
| -20 | 0 | 0 | 0 | 1 | 0 | 0 | 0 | 1 | 0 | 0 | 0
| -19 | 0 | 0 | 0 | 1 | 0 | 0 | 0 | 1 | 0 | 0 | 0
| -18 | 0 | 0 | 0 | 1 | 0 | 0 | 0 | 1 | 0 | 0 | 0
| -17 | 0 | 0 | 0 | 1 | 0 | 0 | 0 | 1 | 0 | 0 | 0
| -16 | 0 | 0 | 0 | 1 | 0 | 0 | 0 | 1 | 0 | 0 | 0
| -15 | 0 | 0 | 0 | 1 | 0 | 0 | 0 | 1 | 0 | 0 | 0
| -14 | 0 | 0 | 0 | 1 | 0 | 0 | 0 | 1 | 0 | 0 | 0
| -13 | 0 | 0 | 0 | 1 | 0 | 0 | 0 | 1 | 0 | 0 | 0
| -12 | 0 | 0 | 0 | 1 | 0 | 0 | 0 | 1 | 0 | 0 | 0
| -11 | 0 | 0 | 0 | 1 | 0 | 0 | 0 | 1 | 0 | 0 | 0
| -10 | 8 | 600 | 3270.0043 | 1 | 0.95838 | 2 | 0.0327 | 1 | 0.95838 | 2 | 0.0327
| -9 | 0 | 0 | 0 | 1 | 0 | 0 | 0 | 1 | 0 | 0 | 0
| -8 | 10 | 730 | 3978.5052 | 1 | 1.166 | 2.5 | 0.039785 | 1 | 1.166 | 2.5 | 0.039785
| -7 | 0 | 0 | 0 | 1 | 0 | 0 | 0 | 1 | 0 | 0 | 0
| -6 | 13 | 923 | 5030.3565 | 1 | 1.4743 | 3.25 | 0.050304 | 1 | 1.4743 | 3.25 | 0.050304
| -5 | 0 | 0 | 0 | 1 | 0 | 0 | 0 | 1 | 0 | 0 | 0
| -4 | 5 | 345 | 1880.2524 | 1 | 0.55107 | 1.25 | 0.018803 | 1 | 0.55107 | 1.25 | 0.018803
| -3 | 19 | 1292 | 7041.4092 | 1 | 2.0637 | 4.75 | 0.070414 | 1 | 2.0637 | 4.75 | 0.070414
| -2 | 0 | 0 | 0 | 1 | 0 | 0 | 0 | 1 | 0 | 0 | 0
| -1 | 39 | 2574 | 14028.3182 | 1 | 4.1115 | 9.75 | 0.14028 | 1 | 4.1115 | 9.75 | 0.14028
| 0 | 0 | 0 | 0 | 1 | 0 | 0 | 0 | 1 | 0 | 0 | 0
| 1 | 29 | 1856 | 10115.2131 | 1.713 | 1.7306 | 7.25 | 0.10115 | 1.8806 | 1.5764 | 7.25 | 0.10115
| 2 | 0 | 0 | 0 | 1.7583 | 0 | 0 | 0 | 1.9078 | 0 | 0 | 0
| 3 | 32 | 1984 | 10812.8141 | 1.8036 | 1.7571 | 8 | 0.10813 | 1.935 | 1.6378 | 8 | 0.10813
| 4 | 0 | 0 | 0 | 1.8489 | 0 | 0 | 0 | 1.9622 | 0 | 0 | 0
| 5 | 30 | 1800 | 9810.0128 | 1.8942 | 1.5179 | 7.5 | 0.0981 | 1.9894 | 1.4452 | 7.5 | 0.0981
| 6 | 39 | 2301 | 12540.4663 | 1.9395 | 1.895 | 9.75 | 0.1254 | 2.0166 | 1.8226 | 9.75 | 0.1254
| 7 | 0 | 0 | 0 | 1.9848 | 0 | 0 | 0 | 2.0438 | 0 | 0 | 0
| 8 | 57 | 3249 | 17707.073 | 2.0301 | 2.5564 | 14.25 | 0.17707 | 2.071 | 2.5059 | 14.25 | 0.17707
| 9 | 0 | 0 | 0 | 2.0754 | 0 | 0 | 0 | 2.0982 | 0 | 0 | 0
| 10 | 85 | 4675 | 25478.7831 | 2.1207 | 3.5212 | 21.25 | 0.25479 | 2.1254 | 3.5134 | 21.25 | 0.25479
| 11 | 0 | 0 | 0 | 2.166 | 0 | 0 | 0 | 2.1526 | 0 | 0 | 0
| 12 | 82 | 4346 | 23685.7308 | 2.2113 | 3.1393 | 20.5 | 0.23686 | 2.1798 | 3.1846 | 20.5 | 0.23686
| 13 | 1 | 52 | 283.4004 | 2.2566 | 0.036808 | 0.25 | 0.002834 | 2.207 | 0.037635 | 0.25 | 0.002834
| 14 | 51 | 2601 | 14175.4684 | 2.3019 | 1.8049 | 12.75 | 0.14175 | 2.2342 | 1.8595 | 12.75 | 0.14175
| 15 | 101 | 5050 | 27522.5358 | 2.3472 | 3.4366 | 25.25 | 0.27523 | 2.2614 | 3.567 | 25.25 | 0.27523
| 16 | 0 | 0 | 0 | 2.3925 | 0 | 0 | 0 | 2.2886 | 0 | 0 | 0
| 17 | 137 | 6576 | 35839.2466 | 2.4378 | 4.3088 | 34.25 | 0.35839 | 2.3158 | 4.5357 | 34.25 | 0.35839
| 18 | 1 | 47 | 256.1503 | 2.4831 | 0.030234 | 0.25 | 0.0025615 | 2.343 | 0.032042 | 0.25 | 0.0025615
| 19 | 184 | 8464 | 46128.86 | 2.5284 | 5.3471 | 46 | 0.46129 | 2.3702 | 5.704 | 46 | 0.46129
| 20 | 0 | 0 | 0 | 2.5737 | 0 | 0 | 0 | 2.3974 | 0 | 0 | 0
| 21 | 176 | 7744 | 42204.8549 | 2.619 | 4.723 | 44 | 0.42205 | 2.4246 | 5.1017 | 44 | 0.42205
| 22 | 0 | 0 | 0 | 2.6643 | 0 | 0 | 0 | 2.4518 | 0 | 0 | 0
| 23 | 114 | 4788 | 26094.6339 | 2.7096 | 2.8225 | 28.5 | 0.26095 | 2.479 | 3.0851 | 28.5 | 0.26095
| 24 | 255 | 10455 | 56979.8241 | 2.7549 | 6.0619 | 63.75 | 0.5698 | 2.5062 | 6.6634 | 63.75 | 0.5698
| 25 | 1 | 40 | 218.0003 | 2.8002 | 0.022817 | 0.25 | 0.00218 | 2.5334 | 0.02522 | 0.25 | 0.00218
| 26 | 297 | 11583 | 63127.4321 | 2.8455 | 6.5021 | 74.25 | 0.63127 | 2.5606 | 7.2255 | 74.25 | 0.63127
| 27 | 3 | 114 | 621.3008 | 2.8908 | 0.06299 | 0.75 | 0.006213 | 2.5878 | 0.070366 | 0.75 | 0.006213
| 28 | 320 | 11840 | 64528.0839 | 2.9361 | 6.4412 | 80 | 0.64528 | 2.615 | 7.2322 | 80 | 0.64528
| 29 | 2 | 72 | 392.4005 | 2.9814 | 0.038574 | 0.5 | 0.003924 | 2.6422 | 0.043527 | 0.5 | 0.003924
| 30 | 332 | 11620 | 63329.0823 | 3.0267 | 6.1323 | 83 | 0.63329 | 2.6694 | 6.9531 | 83 | 0.63329
| 31 | 2 | 68 | 370.6005 | 3.072 | 0.035357 | 0.5 | 0.003706 | 2.6966 | 0.040279 | 0.5 | 0.003706
| 32 | 201 | 6633 | 36149.897 | 3.1173 | 3.3988 | 50.25 | 0.3615 | 2.7238 | 3.8898 | 50.25 | 0.3615
| 33 | 330 | 10560 | 57552.0748 | 3.1626 | 5.3334 | 82.5 | 0.57552 | 2.751 | 6.1314 | 82.5 | 0.57552
| 34 | 1 | 31 | 168.9502 | 3.2079 | 0.015436 | 0.25 | 0.0016895 | 2.7782 | 0.017823 | 0.25 | 0.0016895
| 35 | 307 | 9210 | 50194.5653 | 3.2532 | 4.5221 | 76.75 | 0.50195 | 2.8054 | 5.2439 | 76.75 | 0.50195
| 36 | 1 | 29 | 158.0502 | 3.2985 | 0.014043 | 0.25 | 0.0015805 | 2.8326 | 0.016353 | 0.25 | 0.0015805
| 37 | 241 | 6748 | 36776.6478 | 3.3438 | 3.2235 | 60.25 | 0.36777 | 2.8598 | 3.769 | 60.25 | 0.36777
| 38 | 0 | 0 | 0 | 3.3891 | 0 | 0 | 0 | 2.887 | 0 | 0 | 0
| 39 | 212 | 5512 | 30040.4391 | 3.4344 | 2.5636 | 53 | 0.3004 | 2.9142 | 3.0212 | 53 | 0.3004
| 40 | 0 | 0 | 0 | 3.4797 | 0 | 0 | 0 | 2.9414 | 0 | 0 | 0
| 41 | 109 | 2616 | 14257.2185 | 3.525 | 1.1854 | 27.25 | 0.14257 | 2.9686 | 1.4076 | 27.25 | 0.14257
| 42 | 191 | 4393 | 23941.8811 | 3.5703 | 1.9654 | 47.75 | 0.23942 | 2.9958 | 2.3423 | 47.75 | 0.23942
| 43 | 1 | 22 | 119.9002 | 3.6156 | 0.0097192 | 0.25 | 0.001199 | 3.023 | 0.011624 | 0.25 | 0.001199
| 44 | 195 | 4095 | 22317.779 | 3.6609 | 1.7867 | 48.75 | 0.22318 | 3.0502 | 2.1444 | 48.75 | 0.22318
| 45 | 4 | 80 | 436.0006 | 3.7062 | 0.034479 | 1 | 0.00436 | 3.0774 | 0.041524 | 1 | 0.00436
| 46 | 233 | 4427 | 24127.1814 | 3.7515 | 1.8849 | 58.25 | 0.24127 | 3.1046 | 2.2777 | 58.25 | 0.24127
| 47 | 5 | 90 | 490.5006 | 3.7968 | 0.037863 | 1.25 | 0.004905 | 3.1318 | 0.045903 | 1.25 | 0.004905
| 48 | 215 | 3655 | 19919.7759 | 3.8421 | 1.5195 | 53.75 | 0.1992 | 3.159 | 1.8481 | 53.75 | 0.1992
| 49 | 3 | 48 | 261.6003 | 3.8874 | 0.019723 | 0.75 | 0.002616 | 3.1862 | 0.024063 | 0.75 | 0.002616
| 50 | 136 | 2040 | 11118.0145 | 3.9327 | 0.82857 | 34 | 0.11118 | 3.2134 | 1.014 | 34 | 0.11118
| 51 | 230 | 3220 | 17549.0228 | 3.978 | 1.2929 | 57.5 | 0.17549 | 3.2406 | 1.5872 | 57.5 | 0.17549
| 52 | 3 | 39 | 212.5503 | 4.0233 | 0.015484 | 0.75 | 0.0021255 | 3.2678 | 0.019063 | 0.75 | 0.0021255
| 53 | 266 | 3192 | 17396.4226 | 4.0686 | 1.2532 | 66.5 | 0.17396 | 3.295 | 1.5474 | 66.5 | 0.17396
| 54 | 3 | 33 | 179.8502 | 4.1139 | 0.012813 | 0.75 | 0.0017985 | 3.3222 | 0.015866 | 0.75 | 0.0017985
| 55 | 281 | 2810 | 15314.5199 | 4.1592 | 1.0792 | 70.25 | 0.15315 | 3.3494 | 1.3401 | 70.25 | 0.15315
| 56 | 4 | 36 | 196.2003 | 4.2045 | 0.013677 | 1 | 0.001962 | 3.3766 | 0.01703 | 1 | 0.001962
| 57 | 306 | 2448 | 13341.6173 | 4.2498 | 0.92009 | 76.5 | 0.13342 | 3.4038 | 1.1488 | 76.5 | 0.13342
| 58 | 3 | 21 | 114.4501 | 4.2951 | 0.0078097 | 0.75 | 0.0011445 | 3.431 | 0.0097766 | 0.75 | 0.0011445
| 59 | 136 | 816 | 4447.2058 | 4.3404 | 0.3003 | 34 | 0.044472 | 3.4582 | 0.3769 | 34 | 0.044472
| 60 | 313 | 1565 | 8529.2611 | 4.3857 | 0.56999 | 78.25 | 0.085293 | 3.4854 | 0.71722 | 78.25 | 0.085293
| 61 | 2 | 8 | 43.6001 | 4.431 | 0.0028839 | 0.5 | 0.000436 | 3.5126 | 0.0036379 | 0.5 | 0.000436
| 62 | 340 | 1020 | 5559.0072 | 4.4763 | 0.36397 | 85 | 0.05559 | 3.5398 | 0.46027 | 85 | 0.05559
| 63 | 2 | 4 | 21.8 | 4.5216 | 0.001413 | 0.5 | 0.000218 | 3.567 | 0.0017912 | 0.5 | 0.000218
| 64 | 296 | 296 | 1613.2021 | 4.5669 | 0.10353 | 74 | 0.016132 | 3.5942 | 0.13155 | 74 | 0.016132
| 65 | 5 | 0 | 0 | 4.6122 | 0 | 1.25 | 0 | 3.6214 | 0 | 1.25 | 0
| 66 | 260 | 0 | 0 | 4.6575 | 0 | 65 | 0 | 3.6486 | 0 | 65 | 0
| 67 | 3 | 0 | 0 | 4.7028 | 0 | 0.75 | 0 | 3.6758 | 0 | 0.75 | 0
| 68 | 115 | 0 | 0 | 4.7481 | 0 | 28.75 | 0 | 3.703 | 0 | 28.75 | 0
| 69 | 241 | 0 | 0 | 4.7934 | 0 | 60.25 | 0 | 3.7302 | 0 | 60.25 | 0
| 70 | 0 | 0 | 0 | 4.8387 | 0 | 0 | 0 | 3.7574 | 0 | 0 | 0
| 71 | 209 | 0 | 0 | 4.884 | 0 | 52.25 | 0 | 3.7846 | 0 | 52.25 | 0
| 72 | 0 | 0 | 0 | 4.9293 | 0 | 0 | 0 | 3.8118 | 0 | 0 | 0
| 73 | 167 | 0 | 0 | 4.9746 | 0 | 41.75 | 0 | 3.839 | 0 | 41.75 | 0
| 74 | 1 | 0 | 0 | 5.0199 | 0 | 0.25 | 0 | 3.8662 | 0 | 0.25 | 0
| 75 | 155 | 0 | 0 | 5.0652 | 0 | 38.75 | 0 | 3.8934 | 0 | 38.75 | 0
| 76 | 0 | 0 | 0 | 5.1105 | 0 | 0 | 0 | 3.9206 | 0 | 0 | 0
| 77 | 65 | 0 | 0 | 5.1558 | 0 | 16.25 | 0 | 3.9478 | 0 | 16.25 | 0
| 78 | 106 | 0 | 0 | 5.2011 | 0 | 26.5 | 0 | 3.975 | 0 | 26.5 | 0
| 79 | 0 | 0 | 0 | 5.2464 | 0 | 0 | 0 | 4.0022 | 0 | 0 | 0
| 80 | 115 | 0 | 0 | 5.2917 | 0 | 28.75 | 0 | 4.0294 | 0 | 28.75 | 0
| 81 | 0 | 0 | 0 | 5.337 | 0 | 0 | 0 | 4.0566 | 0 | 0 | 0
| 82 | 123 | 0 | 0 | 5.3823 | 0 | 30.75 | 0 | 4.0838 | 0 | 30.75 | 0
| 83 | 0 | 0 | 0 | 5.4276 | 0 | 0 | 0 | 4.111 | 0 | 0 | 0
| 84 | 86 | 0 | 0 | 5.4729 | 0 | 21.5 | 0 | 4.1382 | 0 | 21.5 | 0
| 85 | 0 | 0 | 0 | 5.5182 | 0 | 0 | 0 | 4.1654 | 0 | 0 | 0
| 86 | 42 | 0 | 0 | 5.5635 | 0 | 10.5 | 0 | 4.1926 | 0 | 10.5 | 0
| 87 | 35 | 0 | 0 | 5.6088 | 0 | 8.75 | 0 | 4.2198 | 0 | 8.75 | 0
| 88 | 0 | 0 | 0 | 5.6541 | 0 | 0 | 0 | 4.247 | 0 | 0 | 0
| 89 | 21 | 0 | 0 | 5.6994 | 0 | 5.25 | 0 | 4.2742 | 0 | 5.25 | 0
| 90 | 0 | 0 | 0 | 5.7447 | 0 | 0 | 0 | 4.3014 | 0 | 0 | 0
| 91 | 16 | 0 | 0 | 5.79 | 0 | 4 | 0 | 4.3286 | 0 | 4 | 0
| 92 | 0 | 0 | 0 | 5.8353 | 0 | 0 | 0 | 4.3558 | 0 | 0 | 0
| 93 | 0 | 0 | 0 | 5.8806 | 0 | 0 | 0 | 4.383 | 0 | 0 | 0
| 94 | 0 | 0 | 0 | 5.9259 | 0 | 0 | 0 | 4.4102 | 0 | 0 | 0
| 95 | 0 | 0 | 0 | 5.9712 | 0 | 0 | 0 | 4.4374 | 0 | 0 | 0
| 96 | 0 | 0 | 0 | 6.0165 | 0 | 0 | 0 | 4.4646 | 0 | 0 | 0
| 97 | 0 | 0 | 0 | 6.0618 | 0 | 0 | 0 | 4.4918 | 0 | 0 | 0
| 98 | 0 | 0 | 0 | 6.1071 | 0 | 0 | 0 | 4.519 | 0 | 0 | 0
| 99 | 0 | 0 | 0 | 6.1524 | 0 | 0 | 0 | 4.5462 | 0 | 0 | 0
| 100 | 0 | 0 | 0 | 6.1977 | 0 | 0 | 0 | 4.5734 | 0 | 0 | 0
| 101 | 0 | 0 | 0 | 6.243 | 0 | 0 | 0 | 4.6006 | 0 | 0 | 0
| 102 | 0 | 0 | 0 | 6.2883 | 0 | 0 | 0 | 4.6278 | 0 | 0 | 0
| 103 | 0 | 0 | 0 | 6.3336 | 0 | 0 | 0 | 4.655 | 0 | 0 | 0
| 104 | 0 | 0 | 0 | 6.3789 | 0 | 0 | 0 | 4.6822 | 0 | 0 | 0
| 105 | 0 | 0 | 0 | 6.4242 | 0 | 0 | 0 | 4.7094 | 0 | 0 | 0
| 106 | 0 | 0 | 0 | 6.4695 | 0 | 0 | 0 | 4.7366 | 0 | 0 | 0
| 107 | 0 | 0 | 0 | 6.5148 | 0 | 0 | 0 | 4.7638 | 0 | 0 | 0
| 108 | 0 | 0 | 0 | 6.5601 | 0 | 0 | 0 | 4.791 | 0 | 0 | 0
| 109 | 0 | 0 | 0 | 6.6054 | 0 | 0 | 0 | 4.8182 | 0 | 0 | 0
| 110 | 0 | 0 | 0 | 6.6507 | 0 | 0 | 0 | 4.8454 | 0 | 0 | 0

## MEAS01
Measure Tab
Analysis Status
| Select Status | 3. Ready
Measure Information
| Measure Number | MEAS01 | Pick the measure from the dropdown.
| Baseline Number | BASE01
|  | Baseline | Measure
| Equipment ID | EQUI001 | EQUI005
| Equipment Name | Baseline A/C Blend+Oil Furnace | Central HP+Oil Furnace
| Function | Cool+Heat | Cool+Heat
| Fuel Type | Electric+Oil | Electric+Oil
| Number of Fuel Types | 2 | 2
| Space Heating Load | 68.4
| Space Cooling Load | 13.0728
| Water Heating Load | 13.9
Replacement Outputs
Electricity
| Efficiency Level | Annual Consumption (kWh/yr) | Winter Peak Demand (kW) | Annual Energy Costs ($) | Installed Cost ($) | Summer Peak Demand (kW) | Summer Consumption (kWh/yr) | Winter Consumption (kWh/yr) | Total Annual Energy Costs ($) | Total Installed Cost ($)
| Code | 5987.1322 | 1.1341 | 1184.2547 | 11242.5 | 1.2821 | 933.7714 | 5053.3607 | 2030.4524 | 11242.5
| Measure (low) | 5697.177 | 1.0941 | 1126.9016 | 12112.5 | 1.2821 | 817.05 | 4880.127 | 1973.0993 | 12112.5
| Measure (high) | 5063.8351 | 1.6875 | 1001.6266 | 12982.5 | 1.2821 | 726.2667 | 4337.5685 | 1847.8243 | 12982.5
Natural Gas
| Efficiency Level | Annual Consumption (therms/yr) | Annual Energy Costs ($) | Installed Cost ($)
| Code | 0 | 0 | 0 | Link these cells to the analysis below.
| Measure (low) | 0 | 0 | 0
| Measure (high) | 0 | 0 | 0
Propane
| Efficiency Level | Annual Consumption (MMBtu/yr) | Annual Energy Costs ($) | Installed Cost ($)
| Code | 0 | 0 | 0 | Link these cells to the analysis below.
| Measure (low) | 0 | 0 | 0
| Measure (high) | 0 | 0 | 0
Oil
| Efficiency Level | Annual Consumption (MMBtu/yr) | Annual Energy Costs ($) | Installed Cost ($)
| Code | 37.6755 | 846.1977 | 0 | Link these cells to the analysis below.
| Measure (low) | 37.6755 | 846.1977 | 0
| Measure (high) | 37.6755 | 846.1977 | 0
Measure Efficiency Definitions
|  | Electricity |  | Natural Gas |  | Propane |  | Oil
| Code | 14 SEER/11.7 EER/8.2 HSPF |  | - |  | - |  | 83% AFUE
| Low Measure | 16 SEER/8.5 HSPF |  | - |  | - |  | -
| High Measure | 18 SEER/9.6 HSPF |  | - |  | - |  | -
Bibliography
| Data Point | Source
| Average HP size | 2016-2018 MA TRM p. 70
| Coincidence Factor | 2016-2018 MA TRM p. 70
| Measure costs | MA_Pas_2016_CoolSmart_Calculations_Report
Analysis
Heating - Electric Consumption
| Space Heating Load | 68.4 | MMBtu/yr
| Code Efficiency | 8.2 | HSPF | Heating efficiency of the replacements, seasonal
| Low Measure Efficiency | 8.5 | HSPF
| High Measure Efficiency | 9.6 | HSPF
From EERE-2014-BT-STD-0031-0217, p. 7-12, Table 7.4.1:
| Furnace fan power | 0.35911 | kW | Consumption from EERE-2014-BT-STD-0031-0217, p. 7-12, Table 7.4.1 divided by the average EFLH from 2018-2018 MA TRM.
| Furnace fan capacity factor | 25% | Assume the fan runs 25% of the time when it is cold enough to run the furnace (the burner generally runs slightly less often).
| Code Consumption, heating | 5053.3607 | kWh/yr | Consumption of the replacements during the heating season
| Low Measure Consumption, heating | 4880.127 | kWh/yr | HP consumption + HP fan consumption + furnace fan consumption
| High Measure Consumption, heating | 4337.5685 | kWh/yr
Heating - Oil
| Existing Efficiency | 78.9% | AFUE
| Measure level consumption | 37.6755 | MMBtu/yr
| Measure level cost | 846.1977 | USD
Cooling - Electric
| Space Cooling Load | 13.0728 | MMBtu/yr
| Code Efficiency, consumption | 14 | SEER | Cooling efficiency of the replacements, consumption (seasonal efficiency)
| Low Measure Efficiency, consumption | 16 | SEER
| High Measure Efficiency, consumption | 18 | SEER
| Code Consumption, cooling | 933.7714 | kWh/yr | Consumption of the replacements during the cooling season
| Low Measure Consumption, cooling | 817.05 | kWh/yr
| High Measure Consumption, cooling | 726.2667 | kWh/yr
| Code, overall consumption | 5987.1322 | kWh/yr | Consumption of the replacements, yearly
| Low measure, overall consumption | 5697.177 | kWh/yr
| High measure, overall consumption | 5063.8351 | kWh/yr
| Code Operating Cost | 1184.2547 | USD | Energy cost of the replacements, yearly
| Low Measure Operating Cost | 1126.9016 | USD
| High Measure Operating Cost | 1001.6266 | USD
Peak Demand
| HP Cooling Capacity | 2.5 ton (default HP partial displacement)
| HP Heating Capacity | 2.5 ton (default HP partial displacement)
| Cooling Tonnage | 2.5 | ton
| Heating Tonnage | 2.5 | ton
| Max Tonnage | 2.5 | ton
| Code Efficiency, heating demand | 8.2 | HSPF | Heating efficiency of the replacements, demand
| Low Measure, heating demand | 8.5 | HSPF
| High Measure, heating demand | 9.6 | HSPF
| Coincidence Factor, 16 SEER | 0.31 | 2016-2018 MA TRM p. 70
| Coincidence Factor, 18 SEER | 0.54 | 2016-2018 MA TRM p. 70
| Code Peak Demand, heating | 1.1341 | kW | Undefined coincidence factor, so we used the 16 SEER value
| Low Measure Peak Demand, heating | 1.0941 | kW
| High Measure Peak Demand, heating | 1.6875 | kW
| Code Efficiency, cooling demand | 11.7 | EER | Cooling efficiency of the replacements, demand
| Low Measure, cooling demand | 11.7 | EER | Undefined, assumed same as code
| High Measure, cooling demand | 11.7 | EER | Undefined, assumed same as code
| Coincidence Factor | 0.5 | Residential CF from RES 1
| Code Peak Demand, cooling | 1.2821 | kW
| Low Measure Peak Demand, cooling | 1.2821 | kW
| High Measure Peak Demand, cooling | 1.2821 | kW
Installation Cost
| Cost of system integration | 400 | $
Considers replacement of A/C system with HP system
Estimated cost/ton of installing replacement HP system:
Source: Preliminary results of RES 23 CAC-CHP Cost Study
| Code HP cost | 4337 | $/ton
| Low Measure HP cost | 4685 | $/ton
| High Measure HP cost | 5033 | $/ton
Cost/ton multiplied by system tonnage:
| Code HP cost | 11242.5 | $ total
| Low Measure HP cost | 12112.5 | $ total
| High Measure HP cost | 12982.5 | $ total

## MEAS02
Measure Tab
Analysis Status
| Select Status | 3. Ready
Measure Information
| Measure Number | MEAS02 | Pick the measure from the dropdown.
| Baseline Number | BASE02
|  | Baseline | Measure
| Equipment ID | EQUI002 | EQUI006
| Equipment Name | Baseline A/C Blend+Propane Furnace | Central HP+Propane Furnace
| Function | Cool+Heat | Cool+Heat
| Fuel Type | Electric+Propane | Electric+Propane
| Number of Fuel Types | 2 | 2
| Space Heating Load | 68.4
| Space Cooling Load | 13.0728
| Water Heating Load | 11.3
Replacement Outputs
Electricity
| Efficiency Level | Annual Consumption (kWh/yr) | Winter Peak Demand (kW) | Annual Energy Costs ($) | Installed Cost ($) | Summer Peak Demand (kW) | Summer Consumption (kWh/yr) | Winter Consumption (kWh/yr) | Total Annual Energy Costs ($) | Total Installed Cost ($)
| Code | 8040.8243 | 1.1341 | 1590.475 | 11242.5 | 1.2821 | 933.7714 | 7107.0529 | 2232.708 | 11242.5
| Measure (low) | 7675.3605 | 1.0941 | 1518.1863 | 12112.5 | 1.2821 | 817.05 | 6858.3105 | 2160.4193 | 12112.5
| Measure (high) | 6805.5298 | 1.6875 | 1346.1338 | 12982.5 | 1.2821 | 726.2667 | 6079.2631 | 1988.3668 | 12982.5
Natural Gas
| Efficiency Level | Annual Consumption (therms/yr) | Annual Energy Costs ($) | Installed Cost ($)
| Code | 0 | 0 | 0 | Link these cells to the analysis below.
| Measure (low) | 0 | 0 | 0
| Measure (high) | 0 | 0 | 0
Propane
| Efficiency Level | Annual Consumption (MMBtu/yr) | Annual Energy Costs ($) | Installed Cost ($)
| Code | 17.8669 | 642.233 | 0 | Link these cells to the analysis below.
| Measure (low) | 17.8669 | 642.233 | 0
| Measure (high) | 17.8669 | 642.233 | 0
Oil
| Efficiency Level | Annual Consumption (MMBtu/yr) | Annual Energy Costs ($) | Installed Cost ($)
| Code | 0 | 0 | 0 | Link these cells to the analysis below.
| Measure (low) | 0 | 0 | 0
| Measure (high) | 0 | 0 | 0
Measure Efficiency Definitions
|  | Electricity |  | Natural Gas |  | Propane |  | Oil
| Code | 14 SEER/11.7 EER/8.2 HSPF |  | - |  | 85% AFUE |  | -
| Low Measure | 16 SEER/8.5 HSPF |  | - |  | - |  | -
| High Measure | 18 SEER/9.6 HSPF |  | - |  | - |  | -
Bibliography
| Data Point | Source
| Average HP size | 2016-2018 MA TRM p. 70
| Coincidence Factor | 2016-2018 MA TRM p. 70
| Measure costs | MA_Pas_2016_CoolSmart_Calculations_Report
Analysis
Heating - Electric Consumption
| Space Heating Load | 68.4 | MMBtu/yr
| Code Efficiency | 8.2 | HSPF | Heating efficiency of the replacements, seasonal
| Low Measure Efficiency | 8.5 | HSPF
| High Measure Efficiency | 9.6 | HSPF
From EERE-2014-BT-STD-0031-0217, p. 7-12, Table 7.4.1:
| Furnace fan power | 0.35911 | kW | Consumption from EERE-2014-BT-STD-0031-0217, p. 7-12, Table 7.4.1 divided by the average EFLH from 2018-2018 MA TRM.
| Furnace fan capacity factor | 25% | Assume the fan runs 25% of the time when it is cold enough to run the furnace (the burner generally runs slightly less often).
| Code Consumption, heating | 7107.0529 | kWh/yr | Consumption of the replacements during the heating season
| Low Measure Consumption, heating | 6858.3105 | kWh/yr | HP consumption + HP fan consumption + furnace fan consumption
| High Measure Consumption, heating | 6079.2631 | kWh/yr
Heating - Propane
| Existing Efficiency | 78.9% | AFUE
| Measure level consumption | 17.8669 | MMBtu
| Measure level cost | 642.233 | USD
Cooling - Electric
| Space Cooling Load | 13.0728 | MMBtu/yr
| Code Efficiency, consumption | 14 | SEER | Cooling efficiency of the replacements, consumption (seasonal efficiency)
| Low Measure Efficiency, consumption | 16 | SEER
| High Measure Efficiency, consumption | 18 | SEER
| Code Consumption, cooling | 933.7714 | kWh/yr | Consumption of the replacements during the cooling season
| Low Measure Consumption, cooling | 817.05 | kWh/yr
| High Measure Consumption, cooling | 726.2667 | kWh/yr
| Code, overall consumption | 8040.8243 | kWh/yr | Consumption of the replacements, yearly
| Low measure, overall consumption | 7675.3605 | kWh/yr
| High measure, overall consumption | 6805.5298 | kWh/yr
| Code Operating Cost | 1590.475 | USD | Energy cost of the replacements, yearly
| Low Measure Operating Cost | 1518.1863 | USD
| High Measure Operating Cost | 1346.1338 | USD
Peak Demand
| HP Cooling Capacity | 2.5 ton (default HP partial displacement)
| HP Heating Capacity | 2.5 ton (default HP partial displacement)
| Cooling Tonnage | 2.5
| Heating Tonnage | 2.5
| Max Tonnage | 2.5 | ton
| Code Efficiency, heating demand | 8.2 | HSPF | Heating efficiency of the replacements, demand
| Low Measure, heating demand | 8.5 | HSPF
| High Measure, heating demand | 9.6 | HSPF
| Coincidence Factor, 16 SEER | 0.31 | 2016-2018 MA TRM p. 70
| Coincidence Factor, 18 SEER | 0.54 | 2016-2018 MA TRM p. 70
| Code Peak Demand, heating | 1.1341 | kW | Undefined coincidence factor, so we used the 16 SEER value
| Low Measure Peak Demand, heating | 1.0941 | kW
| High Measure Peak Demand, heating | 1.6875 | kW
| Code Efficiency, cooling demand | 11.7 | EER | Cooling efficiency of the replacements, demand
| Low Measure, cooling demand | 11.7 | EER | Undefined, assumed same as code
| High Measure, cooling demand | 11.7 | EER | Undefined, assumed same as code
| Coincidence Factor | 0.5 | Residential CF from RES 1
| Code Peak Demand, cooling | 1.2821 | kW
| Low Measure Peak Demand, cooling | 1.2821 | kW
| High Measure Peak Demand, cooling | 1.2821 | kW
Installation Cost
| Cost of system integration | 400 | $
Considers replacement of A/C system with HP system
Estimated cost/ton of installing replacement HP system:
Source: Preliminary results of RES 23 CAC-CHP Cost Study
| Code HP cost | 4337 | $/ton
| Low Measure HP cost | 4685 | $/ton
| High Measure HP cost | 5033 | $/ton
Cost/ton multiplied by system tonnage:
| Code HP cost | 11242.5 | $ total
| Low Measure HP cost | 12112.5 | $ total
| High Measure HP cost | 12982.5 | $ total

## MEAS03 (hidden)
Measure Tab
Analysis Status
| Select Status | 3. Ready
Measure Information
| Measure Number | MEAS03 | Pick the measure from the dropdown.
| Baseline Number | #N/A
|  | Baseline | Measure
| Equipment ID | #N/A | #N/A
| Equipment Name | #N/A | #N/A
| Function | #N/A | #N/A
| Fuel Type | #N/A | #N/A
| Number of Fuel Types | 2 | 2
| Space Heating Load | #N/A
| Space Cooling Load | #N/A
| Water Heating Load | #N/A
Replacement Outputs
Electricity
| Efficiency Level | Annual Consumption (kWh/yr) | Winter Peak Demand (kW) | Annual Energy Costs ($) | Installed Cost ($) | Summer Peak Demand (kW) | Summer Consumption (kWh/yr) | Winter Consumption (kWh/yr) | Total Annual Energy Costs ($) | Total Installed Cost ($)
| Code | #N/A | #REF! | #N/A | #REF! | #REF! | #N/A | #N/A | #N/A | #REF!
| Measure (low) | #N/A | #REF! | #N/A | #REF! | #REF! | #N/A | #N/A | #N/A | #REF!
| Measure (high) | #N/A | #REF! | #N/A | #REF! | #REF! | #N/A | #N/A | #N/A | #REF!
Natural Gas
| Efficiency Level | Annual Consumption (therms/yr) | Annual Energy Costs ($) | Installed Cost ($)
| Code | 0 | 0 | 0 | Link these cells to the analysis below.
| Measure (low) | 0 | 0 | 0
| Measure (high) | 0 | 0 | 0
Propane
| Efficiency Level | Annual Consumption (MMBtu/yr) | Annual Energy Costs ($) | Installed Cost ($)
| Code | 0 | 0 | 0 | Link these cells to the analysis below.
| Measure (low) | 0 | 0 | 0
| Measure (high) | 0 | 0 | 0
Oil
| Efficiency Level | Annual Consumption (MMBtu/yr) | Annual Energy Costs ($) | Installed Cost ($)
| Code | #N/A | #N/A | 0 | Link these cells to the analysis below.
| Measure (low) | #N/A | #N/A | 0
| Measure (high) | #N/A | #N/A | 0
Measure Efficiency Definitions
|  | Electricity |  | Natural Gas |  | Propane |  | Oil
| Code | #N/A |  | #N/A |  | #N/A |  | #N/A
| Low Measure | #N/A |  | #N/A |  | #N/A |  | #N/A
| High Measure | #N/A |  | #N/A |  | #N/A |  | #N/A
Bibliography
| Data Point | Source
| Average HP size | 2016-2018 MA TRM p. 70
| Coincidence Factor | 2016-2018 MA TRM p. 70
| Measure costs | MA_Pas_2016_CoolSmart_Calculations_Report
Analysis
Heating - Electric Consumption
| Space Heating Load | #N/A | MMBtu/yr
| Code Efficiency | 8.2 | HSPF | Heating efficiency of the replacements, seasonal
| Low Measure Efficiency | 8.5 | HSPF
| High Measure Efficiency | 9.6 | HSPF
From EERE-2014-BT-STD-0031-0217, p. 7-12, Table 7.4.1:
| Furnace fan power | 0.35911 | kW | Consumption from EERE-2014-BT-STD-0031-0217, p. 7-12, Table 7.4.1 divided by the average EFLH from 2018-2018 MA TRM.
| Furnace fan capacity factor | 25% | Assume the fan runs 25% of the time when it is cold enough to run the furnace (the burner generally runs slightly less often).
| Code Consumption, heating | #N/A | kWh/yr | Consumption of the replacements during the heating season
| Low Measure Consumption, heating | #N/A | kWh/yr | HP consumption + HP fan consumption + furnace fan consumption
| High Measure Consumption, heating | #N/A | kWh/yr
Heating - Oil
| Existing Efficiency | 78.9% | AFUE
| Measure level consumption | #N/A | MMBtu
| Measure level cost | #N/A | USD
Cooling - Electric
| Space Cooling Load | #N/A | MMBtu/yr
| Code Efficiency, consumption | 14 | SEER | Cooling efficiency of the replacements, consumption (seasonal efficiency)
| Low Measure Efficiency, consumption | 16 | SEER
| High Measure Efficiency, consumption | 18 | SEER
| Code Consumption, cooling | #N/A | kWh/yr | Consumption of the replacements during the cooling season
| Low Measure Consumption, cooling | #N/A | kWh/yr
| High Measure Consumption, cooling | #N/A | kWh/yr
| Code, overall consumption | #N/A | kWh/yr | Consumption of the replacements, yearly
| Low measure, overall consumption | #N/A | kWh/yr
| High measure, overall consumption | #N/A | kWh/yr
| Code Operating Cost | #N/A | USD | Energy cost of the replacements, yearly
| Low Measure Operating Cost | #N/A | USD
| High Measure Operating Cost | #N/A | USD
Peak Demand
| HP Size | #REF!
| Tonnage | #REF! | ton
| Code Efficiency, heating demand | 8.2 | HSPF | Heating efficiency of the replacements, demand
| Low Measure, heating demand | 8.5 | HSPF
| High Measure, heating demand | 9.6 | HSPF
| Coincidence Factor, 16 SEER | 0.31 | 2016-2018 MA TRM p. 70
| Coincidence Factor, 18 SEER | 0.54 | 2016-2018 MA TRM p. 70
| Code Peak Demand, heating | #REF! | kW | Undefined coincidence factor, so we used the 16 SEER value
| Low Measure Peak Demand, heating | #REF! | kW
| High Measure Peak Demand, heating | #REF! | kW
| Code Efficiency, cooling demand | 11.7 | EER | Cooling efficiency of the replacements, demand
| Low Measure, cooling demand | 11.7 | EER | Undefined, assumed same as code
| High Measure, cooling demand | 11.7 | EER | Undefined, assumed same as code
| Coincidence Factor | 0.5 | Residential CF from RES 1
| Code Peak Demand, cooling | #REF! | kW
| Low Measure Peak Demand, cooling | #REF! | kW
| High Measure Peak Demand, cooling | #REF! | kW
Installation Cost
| Cost of system integration | 400 | $
Considers installation of new HP system into home with existing furnace
Estimated cost/ton of installing replacement HP system, since ductwork is in place:
Source: Preliminary results of RES 23 CAC-CHP Cost Study
| Code HP cost | 4983 | $/ton
| Low Measure HP cost | 5121 | $/ton
| High Measure HP cost | 5259 | $/ton
Cost/ton multiplied by system tonnage:
| Code HP cost | #REF! | $ total
| Low Measure HP cost | #REF! | $ total
| High Measure HP cost | #REF! | $ total

## MEAS04 (hidden)
Measure Tab
Analysis Status
| Select Status | 3. Ready
Measure Information
| Measure Number | MEAS04 | Pick the measure from the dropdown.
| Baseline Number | #N/A
|  | Baseline | Measure
| Equipment ID | #N/A | #N/A
| Equipment Name | #N/A | #N/A
| Function | #N/A | #N/A
| Fuel Type | #N/A | #N/A
| Number of Fuel Types | 2 | 2
| Space Heating Load | #N/A
| Space Cooling Load | #N/A
| Water Heating Load | #N/A
Replacement Outputs
Electricity
| Efficiency Level | Annual Consumption (kWh/yr) | Winter Peak Demand (kW) | Annual Energy Costs ($) | Installed Cost ($) | Summer Peak Demand (kW) | Summer Consumption (kWh/yr) | Winter Consumption (kWh/yr) | Total Annual Energy Costs ($) | Total Installed Cost ($)
| Code | #N/A | #REF! | #N/A | #REF! | #REF! | #N/A | #N/A | #N/A | #REF!
| Measure (low) | #N/A | #REF! | #N/A | #REF! | #REF! | #N/A | #N/A | #N/A | #REF!
| Measure (high) | #N/A | #REF! | #N/A | #REF! | #REF! | #N/A | #N/A | #N/A | #REF!
Natural Gas
| Efficiency Level | Annual Consumption (therms/yr) | Annual Energy Costs ($) | Installed Cost ($)
| Code | 0 | 0 | 0 | Link these cells to the analysis below.
| Measure (low) | 0 | 0 | 0
| Measure (high) | 0 | 0 | 0
Propane
| Efficiency Level | Annual Consumption (MMBtu/yr) | Annual Energy Costs ($) | Installed Cost ($)
| Code | #N/A | #N/A | 0 | Link these cells to the analysis below.
| Measure (low) | #N/A | #N/A | 0
| Measure (high) | #N/A | #N/A | 0
Oil
| Efficiency Level | Annual Consumption (MMBtu/yr) | Annual Energy Costs ($) | Installed Cost ($)
| Code | 0 | 0 | 0 | Link these cells to the analysis below.
| Measure (low) | 0 | 0 | 0
| Measure (high) | 0 | 0 | 0
Measure Efficiency Definitions
|  | Electricity |  | Natural Gas |  | Propane |  | Oil
| Code | #N/A |  | #N/A |  | #N/A |  | #N/A
| Low Measure | #N/A |  | #N/A |  | #N/A |  | #N/A
| High Measure | #N/A |  | #N/A |  | #N/A |  | #N/A
Bibliography
| Data Point | Source
| Average HP size | 2016-2018 MA TRM p. 70
| Coincidence Factor | 2016-2018 MA TRM p. 70
| Measure costs | MA_Pas_2016_CoolSmart_Calculations_Report
Analysis
Heating - Electric Consumption
| Space Heating Load | #N/A | MMBtu/yr
| Code Efficiency | 8.2 | HSPF | Heating efficiency of the replacements, seasonal
| Low Measure Efficiency | 8.5 | HSPF
| High Measure Efficiency | 9.6 | HSPF
From EERE-2014-BT-STD-0031-0217, p. 7-12, Table 7.4.1:
| Furnace fan power | 0.35911 | kW | Consumption from EERE-2014-BT-STD-0031-0217, p. 7-12, Table 7.4.1 divided by the average EFLH from 2018-2018 MA TRM.
| Furnace fan capacity factor | 25% | Assume the fan runs 25% of the time when it is cold enough to run the furnace (the burner generally runs slightly less often).
| Code Consumption, heating | #N/A | kWh/yr | Consumption of the replacements during the heating season
| Low Measure Consumption, heating | #N/A | kWh/yr | HP consumption + HP fan consumption + furnace fan consumption
| High Measure Consumption, heating | #N/A | kWh/yr
Heating - Propane
| Existing Efficiency | 78.9% | AFUE
| Measure level consumption | #N/A | MMBtu
| Measure level cost | #N/A | USD
Cooling - Electric
| Space Cooling Load | #N/A | MMBtu/yr
| Code Efficiency, consumption | 14 | SEER | Cooling efficiency of the replacements, consumption (seasonal efficiency)
| Low Measure Efficiency, consumption | 16 | SEER
| High Measure Efficiency, consumption | 18 | SEER
| Code Consumption, cooling | #N/A | kWh/yr | Consumption of the replacements during the cooling season
| Low Measure Consumption, cooling | #N/A | kWh/yr
| High Measure Consumption, cooling | #N/A | kWh/yr
| Code, overall consumption | #N/A | kWh/yr | Consumption of the replacements, yearly
| Low measure, overall consumption | #N/A | kWh/yr
| High measure, overall consumption | #N/A | kWh/yr
| Code Operating Cost | #N/A | USD | Energy cost of the replacements, yearly
| Low Measure Operating Cost | #N/A | USD
| High Measure Operating Cost | #N/A | USD
Peak Demand
| HP Size | #REF!
| Tonnage | #REF! | ton
| Code Efficiency, heating demand | 8.2 | HSPF | Heating efficiency of the replacements, demand
| Low Measure, heating demand | 8.5 | HSPF
| High Measure, heating demand | 9.6 | HSPF
| Coincidence Factor, 16 SEER | 0.31 | 2016-2018 MA TRM p. 70
| Coincidence Factor, 18 SEER | 0.54 | 2016-2018 MA TRM p. 70
| Code Peak Demand, heating | #REF! | kW | Undefined coincidence factor, so we used the 16 SEER value
| Low Measure Peak Demand, heating | #REF! | kW
| High Measure Peak Demand, heating | #REF! | kW
| Code Efficiency, cooling demand | 11.7 | EER | Cooling efficiency of the replacements, demand
| Low Measure, cooling demand | 11.7 | EER | Undefined, assumed same as code
| High Measure, cooling demand | 11.7 | EER | Undefined, assumed same as code
| Coincidence Factor | 0.5 | Residential CF from RES 1
| Code Peak Demand, cooling | #REF! | kW
| Low Measure Peak Demand, cooling | #REF! | kW
| High Measure Peak Demand, cooling | #REF! | kW
Installation Cost
| Cost of system integration | 400 | $
Considers installation of new HP system into home with existing furnace
Estimated cost/ton of installing replacement HP system, since ductwork is in place:
Source: Preliminary results of RES 23 CAC-CHP Cost Study
| Code HP cost | 4983 | $/ton
| Low Measure HP cost | 5121 | $/ton
| High Measure HP cost | 5259 | $/ton
Cost/ton multiplied by system tonnage:
| Code HP cost | #REF! | $ total
| Low Measure HP cost | #REF! | $ total
| High Measure HP cost | #REF! | $ total

## MEAS05
Measure Tab
Analysis Status
| Select Status | 3. Ready
Measure Information
| Measure Number | MEAS05 | Pick the measure from the dropdown.
| Baseline Number | BASE01
|  | Baseline | Measure
| Equipment ID | EQUI001 | EQUI007
| Equipment Name | Baseline A/C Blend+Oil Furnace | Central HP
| Function | Cool+Heat | Cool+Heat
| Fuel Type | Electric+Oil | Electric
| Number of Fuel Types | 2 | 1
| Space Heating Load | 68.4
| Space Cooling Load | 13.0728
| Water Heating Load | 13.9
Replacement Outputs
Electricity
| Efficiency Level | Annual Consumption (kWh/yr) | Winter Peak Demand (kW) | Annual Energy Costs ($) | Installed Cost ($) | Summer Peak Demand (kW) | Summer Consumption (kWh/yr) | Winter Consumption (kWh/yr) | Total Annual Energy Costs ($) | Total Installed Cost ($)
| Code | 9831.7165 | 1.8146 | 1944.7135 | 17348 | 2.0513 | 933.7714 | 8897.9451 | 1944.7135 | 17348
| Measure (low) | 9425.8757 | 1.7506 | 1864.4382 | 18740 | 2.0513 | 817.05 | 8608.8257 | 1864.4382 | 18740
| Measure (high) | 8429.5865 | 2.7 | 1667.3722 | 20132 | 2.0513 | 726.2667 | 7703.3198 | 1667.3722 | 20132
Natural Gas
| Efficiency Level | Annual Consumption (therms/yr) | Annual Energy Costs ($) | Installed Cost ($)
| Code | 0 | 0 | 0 | Link these cells to the analysis below.
| Measure (low) | 0 | 0 | 0
| Measure (high) | 0 | 0 | 0
Propane
| Efficiency Level | Annual Consumption (MMBtu/yr) | Annual Energy Costs ($) | Installed Cost ($)
| Code | 0 | 0 | 0 | Link these cells to the analysis below.
| Measure (low) | 0 | 0 | 0
| Measure (high) | 0 | 0 | 0
Oil
| Efficiency Level | Annual Consumption (MMBtu/yr) | Annual Energy Costs ($) | Installed Cost ($)
| Code | 0 | 0 | 0 | Link these cells to the analysis below.
| Measure (low) | 0 | 0 | 0
| Measure (high) | 0 | 0 | 0
Measure Efficiency Definitions
|  | Electricity |  | Natural Gas |  | Propane |  | Oil
| Code | 14 SEER/11.7 EER/8.2 HSPF |  | - |  | - |  | -
| Low Measure | 16 SEER/8.5 HSPF |  | - |  | - |  | -
| High Measure | 18 SEER/9.6 HSPF |  | - |  | - |  | -
Bibliography
| Data Point | Source
| Average HP size | 2016-2018 MA TRM p. 70
| Coincidence Factor | 2016-2018 MA TRM p. 70
| Measure costs | MA_Pas_2016_CoolSmart_Calculations_Report
Analysis
| Space Heating Load | 68.4 | MMBtu/yr
| Code Efficiency | 8.2 | HSPF | Heating efficiency of the replacements, seasonal
| Low Measure Efficiency | 8.5 | HSPF
| High Measure Efficiency | 9.6 | HSPF
From EERE-2014-BT-STD-0031-0217, p. 7-12, Table 7.4.1:
| Furnace fan power | 0.35911 | kW | Consumption from EERE-2014-BT-STD-0031-0217, p. 7-12, Table 7.4.1 divided by the average EFLH from 2018-2018 MA TRM.
| Furnace fan capacity factor | 25% | Assume the fan runs 25% of the time when it is cold enough to run the furnace (the burner generally runs slightly less often).
| Code Consumption, heating | 8897.9451 | kWh/yr
| Low Measure Consumption, heating | 8608.8257 | kWh/yr
| High Measure Consumption, heating | 7703.3198 | kWh/yr
| Space Cooling Load | 13.0728 | MMBtu/yr
| Code Efficiency, consumption | 14 | SEER | Cooling efficiency of the replacements, consumption (seasonal efficiency)
| Low Measure Efficiency, consumption | 16 | SEER
| High Measure Efficiency, consumption | 18 | SEER
| Code Consumption, cooling | 933.7714 | kWh/yr | Consumption of the replacements during the cooling season
| Low Measure Consumption, cooling | 817.05 | kWh/yr
| High Measure Consumption, cooling | 726.2667 | kWh/yr
| Code, overall consumption | 9831.7165 | kWh/yr | Consumption of the replacements, yearly
| Low measure, overall consumption | 9425.8757 | kWh/yr
| High measure, overall consumption | 8429.5865 | kWh/yr
| Code Operating Cost | 1944.7135 | USD | Energy cost of the replacements, yearly
| Low Measure Operating Cost | 1864.4382 | USD
| High Measure Operating Cost | 1667.3722 | USD
| HP Cooling Capacity | 4.0 ton (default HP full replacement)
| HP Heating Capacity | 4.0 ton (default HP full replacement)
| Cooling Tonnage | 4.0 | ton
| Heating Tonnage | 4.0 | ton
| Max Tonnage | 4 | ton
| Code Efficiency, heating demand | 8.2 | HSPF | Heating efficiency of the replacements, demand
| Low Measure, heating demand | 8.5 | HSPF
| High Measure, heating demand | 9.6 | HSPF
| Coincidence Factor, 16 SEER | 0.31 | 2016-2018 MA TRM p. 70
| Coincidence Factor, 18 SEER | 0.54 | 2016-2018 MA TRM p. 70
| Code Peak Demand, heating | 1.8146 | kW | Undefined coincidence factor, so we used the 16 SEER value
| Low Measure Peak Demand, heating | 1.7506 | kW
| High Measure Peak Demand, heating | 2.7 | kW
| Code Efficiency, cooling demand | 11.7 | EER | Cooling efficiency of the replacements, demand
| Low Measure, cooling demand | 11.7 | EER | Undefined, assumed same as code
| High Measure, cooling demand | 11.7 | EER | Undefined, assumed same as code
| Coincidence Factor | 0.5 | Residential CF from RES 1
| Code Peak Demand, cooling | 2.0513 | kW
| Low Measure Peak Demand, cooling | 2.0513 | kW
| High Measure Peak Demand, cooling | 2.0513 | kW
Installation Cost
Considers replacement of A/C system with HP system
Estimated cost/ton of installing replacement HP system:
Source: Preliminary results of RES 23 CAC-CHP Cost Study
| Code HP cost | 4337 | $/ton
| Low Measure HP cost | 4685 | $/ton
| High Measure HP cost | 5033 | $/ton
Cost/ton multiplied by system tonnage:
| Code HP cost | 17348 | $ total
| Low Measure HP cost | 18740 | $ total
| High Measure HP cost | 20132 | $ total

## MEAS06
Measure Tab
Analysis Status
| Select Status | 3. Ready
Measure Information
| Measure Number | MEAS06 | Pick the measure from the dropdown.
| Baseline Number | BASE02
|  | Baseline | Measure
| Equipment ID | EQUI002 | EQUI007
| Equipment Name | Baseline A/C Blend+Propane Furnace | Central HP
| Function | Cool+Heat | Cool+Heat
| Fuel Type | Electric+Propane | Electric
| Number of Fuel Types | 2 | 1
| Space Heating Load | 68.4
| Space Cooling Load | 13.0728
| Water Heating Load | 11.3
Replacement Outputs
Electricity
| Efficiency Level | Annual Consumption (kWh/yr) | Winter Peak Demand (kW) | Annual Energy Costs ($) | Installed Cost ($) | Summer Peak Demand (kW) | Summer Consumption (kWh/yr) | Winter Consumption (kWh/yr) | Total Annual Energy Costs ($) | Total Installed Cost ($)
| Code | 9831.7165 | 1.8146 | 1944.7135 | 17348 | 2.0513 | 933.7714 | 8897.9451 | 1944.7135 | 17348
| Measure (low) | 9425.8757 | 1.7506 | 1864.4382 | 18740 | 2.0513 | 817.05 | 8608.8257 | 1864.4382 | 18740
| Measure (high) | 8429.5865 | 2.7 | 1667.3722 | 20132 | 2.0513 | 726.2667 | 7703.3198 | 1667.3722 | 20132
Natural Gas
| Efficiency Level | Annual Consumption (therms/yr) | Annual Energy Costs ($) | Installed Cost ($)
| Code | 0 | 0 | 0 | Link these cells to the analysis below.
| Measure (low) | 0 | 0 | 0
| Measure (high) | 0 | 0 | 0
Propane
| Efficiency Level | Annual Consumption (MMBtu/yr) | Annual Energy Costs ($) | Installed Cost ($)
| Code | 0 | 0 | 0 | Link these cells to the analysis below.
| Measure (low) | 0 | 0 | 0
| Measure (high) | 0 | 0 | 0
Oil
| Efficiency Level | Annual Consumption (MMBtu/yr) | Annual Energy Costs ($) | Installed Cost ($)
| Code | 0 | 0 | 0 | Link these cells to the analysis below.
| Measure (low) | 0 | 0 | 0
| Measure (high) | 0 | 0 | 0
Measure Efficiency Definitions
|  | Electricity |  | Natural Gas |  | Propane |  | Oil
| Code | 14 SEER/11.7 EER/8.2 HSPF |  | - |  | - |  | -
| Low Measure | 16 SEER/8.5 HSPF |  | - |  | - |  | -
| High Measure | 18 SEER/9.6 HSPF |  | - |  | - |  | -
Bibliography
| Data Point | Source
| Average HP size | 2016-2018 MA TRM p. 70
| Coincidence Factor | 2016-2018 MA TRM p. 70
| Measure costs | MA_Pas_2016_CoolSmart_Calculations_Report
Analysis
| Space Heating Load | 68.4 | MMBtu/yr
| Code Efficiency | 8.2 | HSPF | Heating efficiency of the replacements, seasonal
| Low Measure Efficiency | 8.5 | HSPF
| High Measure Efficiency | 9.6 | HSPF
From EERE-2014-BT-STD-0031-0217, p. 7-12, Table 7.4.1:
| Furnace fan power | 0.35911 | kW | Consumption from EERE-2014-BT-STD-0031-0217, p. 7-12, Table 7.4.1 divided by the average EFLH from 2018-2018 MA TRM.
| Furnace fan capacity factor | 25% | Assume the fan runs 25% of the time when it is cold enough to run the furnace (the burner generally runs slightly less often).
| Code Consumption, heating | 8897.9451 | kWh/yr
| Low Measure Consumption, heating | 8608.8257 | kWh/yr
| High Measure Consumption, heating | 7703.3198 | kWh/yr
| Space Cooling Load | 13.0728 | MMBtu/yr
| Code Efficiency, consumption | 14 | SEER | Cooling efficiency of the replacements, consumption (seasonal efficiency)
| Low Measure Efficiency, consumption | 16 | SEER
| High Measure Efficiency, consumption | 18 | SEER
| Code Consumption, cooling | 933.7714 | kWh/yr | Consumption of the replacements during the cooling season
| Low Measure Consumption, cooling | 817.05 | kWh/yr
| High Measure Consumption, cooling | 726.2667 | kWh/yr
| Code, overall consumption | 9831.7165 | kWh/yr | Consumption of the replacements, yearly
| Low measure, overall consumption | 9425.8757 | kWh/yr
| High measure, overall consumption | 8429.5865 | kWh/yr
| Code Operating Cost | 1944.7135 | USD | Energy cost of the replacements, yearly
| Low Measure Operating Cost | 1864.4382 | USD
| High Measure Operating Cost | 1667.3722 | USD
| HP Cooling Capacity | 4.0 ton (default HP full replacement)
| HP Heating Capacity | 4.0 ton (default HP full replacement)
| Cooling Tonnage | 4.0 | ton
| Heating Tonnage | 4.0 | ton
| Max Tonnage | 4 | ton
| Code Efficiency, heating demand | 8.2 | HSPF | Heating efficiency of the replacements, demand
| Low Measure, heating demand | 8.5 | HSPF
| High Measure, heating demand | 9.6 | HSPF
| Coincidence Factor, 16 SEER | 0.31 | 2016-2018 MA TRM p. 70
| Coincidence Factor, 18 SEER | 0.54 | 2016-2018 MA TRM p. 70
| Code Peak Demand, heating | 1.8146 | kW | Undefined coincidence factor, so we used the 16 SEER value
| Low Measure Peak Demand, heating | 1.7506 | kW
| High Measure Peak Demand, heating | 2.7 | kW
| Code Efficiency, cooling demand | 11.7 | EER | Cooling efficiency of the replacements, demand
| Low Measure, cooling demand | 11.7 | EER | Undefined, assumed same as code
| High Measure, cooling demand | 11.7 | EER | Undefined, assumed same as code
| Coincidence Factor | 0.5 | Residential CF from RES 1
| Code Peak Demand, cooling | 2.0513 | kW
| Low Measure Peak Demand, cooling | 2.0513 | kW
| High Measure Peak Demand, cooling | 2.0513 | kW
Installation Cost
Considers replacement of A/C system with HP system
Estimated cost/ton of installing replacement HP system:
Source: Preliminary results of RES 23 CAC-CHP Cost Study
| Code HP cost | 4337 | $/ton
| Low Measure HP cost | 4685 | $/ton
| High Measure HP cost | 5033 | $/ton
Cost/ton multiplied by system tonnage:
| Code HP cost | 17348 | $ total
| Low Measure HP cost | 18740 | $ total
| High Measure HP cost | 20132 | $ total

## MEAS07 (hidden)
Measure Tab
Analysis Status
| Select Status | 3. Ready
Measure Information
| Measure Number | MEAS07 | Pick the measure from the dropdown.
| Baseline Number | #N/A
|  | Baseline | Measure
| Equipment ID | #N/A | #N/A
| Equipment Name | #N/A | #N/A
| Function | #N/A | #N/A
| Fuel Type | #N/A | #N/A
| Number of Fuel Types | 2 | 2
| Space Heating Load | #N/A
| Space Cooling Load | #N/A
| Water Heating Load | #N/A
Replacement Outputs
Electricity
| Efficiency Level | Annual Consumption (kWh/yr) | Winter Peak Demand (kW) | Annual Energy Costs ($) | Installed Cost ($) | Summer Peak Demand (kW) | Summer Consumption (kWh/yr) | Winter Consumption (kWh/yr) | Total Annual Energy Costs ($) | Total Installed Cost ($)
| Code | #N/A | #NAME? | #N/A | #NAME? | #NAME? | #N/A | #N/A | #N/A | #NAME?
| Measure (low) | #N/A | #NAME? | #N/A | #NAME? | #NAME? | #N/A | #N/A | #N/A | #NAME?
| Measure (high) | #N/A | #NAME? | #N/A | #NAME? | #NAME? | #N/A | #N/A | #N/A | #NAME?
Natural Gas
| Efficiency Level | Annual Consumption (therms/yr) | Annual Energy Costs ($) | Installed Cost ($)
| Code | 0 | 0 | 0 | Link these cells to the analysis below.
| Measure (low) | 0 | 0 | 0
| Measure (high) | 0 | 0 | 0
Propane
| Efficiency Level | Annual Consumption (MMBtu/yr) | Annual Energy Costs ($) | Installed Cost ($)
| Code | 0 | 0 | 0 | Link these cells to the analysis below.
| Measure (low) | 0 | 0 | 0
| Measure (high) | 0 | 0 | 0
Oil
| Efficiency Level | Annual Consumption (MMBtu/yr) | Annual Energy Costs ($) | Installed Cost ($)
| Code | 0 | 0 | 0 | Link these cells to the analysis below.
| Measure (low) | 0 | 0 | 0
| Measure (high) | 0 | 0 | 0
Measure Efficiency Definitions
|  | Electricity |  | Natural Gas |  | Propane |  | Oil
| Code | #N/A |  | #N/A |  | #N/A |  | #N/A
| Low Measure | #N/A |  | #N/A |  | #N/A |  | #N/A
| High Measure | #N/A |  | #N/A |  | #N/A |  | #N/A
Bibliography
| Data Point | Source
| Average HP size | 2016-2018 MA TRM p. 70
| Coincidence Factor | 2016-2018 MA TRM p. 70
| Measure costs | MA_Pas_2016_CoolSmart_Calculations_Report
Analysis
| Space Heating Load | #N/A | MMBtu/yr
| Code Efficiency | 8.2 | HSPF | Heating efficiency of the replacements, seasonal
| Low Measure Efficiency | 8.5 | HSPF
| High Measure Efficiency | 9.6 | HSPF
From EERE-2014-BT-STD-0031-0217, p. 7-12, Table 7.4.1:
| Furnace fan power | 0.35911 | kW | Consumption from EERE-2014-BT-STD-0031-0217, p. 7-12, Table 7.4.1 divided by the average EFLH from 2018-2018 MA TRM.
| Furnace fan capacity factor | 25% | Assume the fan runs 25% of the time when it is cold enough to run the furnace (the burner generally runs slightly less often).
| Code Consumption, heating | #N/A | kWh/yr
| Low Measure Consumption, heating | #N/A | kWh/yr
| High Measure Consumption, heating | #N/A | kWh/yr
| Space Cooling Load | #N/A | MMBtu/yr
| Code Efficiency, consumption | 14 | SEER | Cooling efficiency of the replacements, consumption (seasonal efficiency)
| Low Measure Efficiency, consumption | 16 | SEER
| High Measure Efficiency, consumption | 18 | SEER
| Code Consumption, cooling | #N/A | kWh/yr | Consumption of the replacements during the cooling season
| Low Measure Consumption, cooling | #N/A | kWh/yr
| High Measure Consumption, cooling | #N/A | kWh/yr
| Code, overall consumption | #N/A | kWh/yr | Consumption of the replacements, yearly
| Low measure, overall consumption | #N/A | kWh/yr
| High measure, overall consumption | #N/A | kWh/yr
| Code Operating Cost | #N/A | USD | Energy cost of the replacements, yearly
| Low Measure Operating Cost | #N/A | USD
| High Measure Operating Cost | #N/A | USD
| HP Size | #NAME?
| Tonnage | #NAME? | ton
| Code Efficiency, heating demand | 8.2 | HSPF | Heating efficiency of the replacements, demand
| Low Measure, heating demand | 8.5 | HSPF
| High Measure, heating demand | 9.6 | HSPF
| Coincidence Factor, 16 SEER | 0.31 | 2016-2018 MA TRM p. 70
| Coincidence Factor, 18 SEER | 0.54 | 2016-2018 MA TRM p. 70
| Code Peak Demand, heating | #NAME? | kW | Undefined coincidence factor, so we used the 16 SEER value
| Low Measure Peak Demand, heating | #NAME? | kW
| High Measure Peak Demand, heating | #NAME? | kW
| Code Efficiency, cooling demand | 11.7 | EER | Cooling efficiency of the replacements, demand
| Low Measure, cooling demand | 11.7 | EER | Undefined, assumed same as code
| High Measure, cooling demand | 11.7 | EER | Undefined, assumed same as code
| Coincidence Factor | 0.5 | Residential CF from RES 1
| Code Peak Demand, cooling | #NAME? | kW
| Low Measure Peak Demand, cooling | #NAME? | kW
| High Measure Peak Demand, cooling | #NAME? | kW
Installation Cost
Considers installation of new HP system into home with existing furnace
Estimated cost/ton of installing replacement HP system, since ductwork is in place:
Source: Preliminary results of RES 23 CAC-CHP Cost Study
| Code HP cost | 4983 | $/ton
| Low Measure HP cost | 5121 | $/ton
| High Measure HP cost | 5259 | $/ton
Cost/ton multiplied by system tonnage:
| Code HP cost | #NAME? | $ total
| Low Measure HP cost | #NAME? | $ total
| High Measure HP cost | #NAME? | $ total

## MEAS08 (hidden)
Measure Tab
Analysis Status
| Select Status | 3. Ready
Measure Information
| Measure Number | MEAS08 | Pick the measure from the dropdown.
| Baseline Number | #N/A
|  | Baseline | Measure
| Equipment ID | #N/A | #N/A
| Equipment Name | #N/A | #N/A
| Function | #N/A | #N/A
| Fuel Type | #N/A | #N/A
| Number of Fuel Types | 2 | 2
| Space Heating Load | #N/A
| Space Cooling Load | #N/A
| Water Heating Load | #N/A
Replacement Outputs
Electricity
| Efficiency Level | Annual Consumption (kWh/yr) | Winter Peak Demand (kW) | Annual Energy Costs ($) | Installed Cost ($) | Summer Peak Demand (kW) | Summer Consumption (kWh/yr) | Winter Consumption (kWh/yr) | Total Annual Energy Costs ($) | Total Installed Cost ($)
| Code | #N/A | #NAME? | #N/A | #NAME? | #NAME? | #N/A | #N/A | #N/A | #NAME?
| Measure (low) | #N/A | #NAME? | #N/A | #NAME? | #NAME? | #N/A | #N/A | #N/A | #NAME?
| Measure (high) | #N/A | #NAME? | #N/A | #NAME? | #NAME? | #N/A | #N/A | #N/A | #NAME?
Natural Gas
| Efficiency Level | Annual Consumption (therms/yr) | Annual Energy Costs ($) | Installed Cost ($)
| Code | 0 | 0 | 0 | Link these cells to the analysis below.
| Measure (low) | 0 | 0 | 0
| Measure (high) | 0 | 0 | 0
Propane
| Efficiency Level | Annual Consumption (MMBtu/yr) | Annual Energy Costs ($) | Installed Cost ($)
| Code | 0 | 0 | 0 | Link these cells to the analysis below.
| Measure (low) | 0 | 0 | 0
| Measure (high) | 0 | 0 | 0
Oil
| Efficiency Level | Annual Consumption (MMBtu/yr) | Annual Energy Costs ($) | Installed Cost ($)
| Code | 0 | 0 | 0 | Link these cells to the analysis below.
| Measure (low) | 0 | 0 | 0
| Measure (high) | 0 | 0 | 0
Measure Efficiency Definitions
|  | Electricity |  | Natural Gas |  | Propane |  | Oil
| Code | #N/A |  | #N/A |  | #N/A |  | #N/A
| Low Measure | #N/A |  | #N/A |  | #N/A |  | #N/A
| High Measure | #N/A |  | #N/A |  | #N/A |  | #N/A
Bibliography
| Data Point | Source
| Average HP size | 2016-2018 MA TRM p. 70
| Coincidence Factor | 2016-2018 MA TRM p. 70
| Measure costs | MA_Pas_2016_CoolSmart_Calculations_Report
Analysis
| Space Heating Load | #N/A | MMBtu/yr
| Code Efficiency | 8.2 | HSPF | Heating efficiency of the replacements, seasonal
| Low Measure Efficiency | 8.5 | HSPF
| High Measure Efficiency | 9.6 | HSPF
From EERE-2014-BT-STD-0031-0217, p. 7-12, Table 7.4.1:
| Furnace fan power | 0.35911 | kW | Consumption from EERE-2014-BT-STD-0031-0217, p. 7-12, Table 7.4.1 divided by the average EFLH from 2018-2018 MA TRM.
| Furnace fan capacity factor | 25% | Assume the fan runs 25% of the time when it is cold enough to run the furnace (the burner generally runs slightly less often).
| Code Consumption, heating | #N/A | kWh/yr
| Low Measure Consumption, heating | #N/A | kWh/yr
| High Measure Consumption, heating | #N/A | kWh/yr
| Space Cooling Load | #N/A | MMBtu/yr
| Code Efficiency, consumption | 14 | SEER | Cooling efficiency of the replacements, consumption (seasonal efficiency)
| Low Measure Efficiency, consumption | 16 | SEER
| High Measure Efficiency, consumption | 18 | SEER
| Code Consumption, cooling | #N/A | kWh/yr | Consumption of the replacements during the cooling season
| Low Measure Consumption, cooling | #N/A | kWh/yr
| High Measure Consumption, cooling | #N/A | kWh/yr
| Code, overall consumption | #N/A | kWh/yr | Consumption of the replacements, yearly
| Low measure, overall consumption | #N/A | kWh/yr
| High measure, overall consumption | #N/A | kWh/yr
| Code Operating Cost | #N/A | USD | Energy cost of the replacements, yearly
| Low Measure Operating Cost | #N/A | USD
| High Measure Operating Cost | #N/A | USD
| HP Size | #NAME?
| Tonnage | #NAME? | ton
| Code Efficiency, heating demand | 8.2 | HSPF | Heating efficiency of the replacements, demand
| Low Measure, heating demand | 8.5 | HSPF
| High Measure, heating demand | 9.6 | HSPF
| Coincidence Factor, 16 SEER | 0.31 | 2016-2018 MA TRM p. 70
| Coincidence Factor, 18 SEER | 0.54 | 2016-2018 MA TRM p. 70
| Code Peak Demand, heating | #NAME? | kW | Undefined coincidence factor, so we used the 16 SEER value
| Low Measure Peak Demand, heating | #NAME? | kW
| High Measure Peak Demand, heating | #NAME? | kW
| Code Efficiency, cooling demand | 11.7 | EER | Cooling efficiency of the replacements, demand
| Low Measure, cooling demand | 11.7 | EER | Undefined, assumed same as code
| High Measure, cooling demand | 11.7 | EER | Undefined, assumed same as code
| Coincidence Factor | 0.5 | Residential CF from RES 1
| Code Peak Demand, cooling | #NAME? | kW
| Low Measure Peak Demand, cooling | #NAME? | kW
| High Measure Peak Demand, cooling | #NAME? | kW
Installation Cost
Considers installation of new HP system into home with existing furnace
Estimated cost/ton of installing replacement HP system, since ductwork is in place:
Source: Preliminary results of RES 23 CAC-CHP Cost Study
| Code HP cost | 4983 | $/ton
| Low Measure HP cost | 5121 | $/ton
| High Measure HP cost | 5259 | $/ton
Cost/ton multiplied by system tonnage:
| Code HP cost | #NAME? | $ total
| Low Measure HP cost | #NAME? | $ total
| High Measure HP cost | #NAME? | $ total

## MEAS09
Measure Tab
Analysis Status
| Select Status | 3. Ready
Measure Information
| Measure Number | MEAS09 | Pick the measure from the dropdown.
| Baseline Number | BASE20
|  | Baseline | Measure
| Equipment ID | EQUI036 | EQUI010
| Equipment Name | Room AC/No AC Blend+Oil Boiler | DMSHP+Oil Boiler
| Function | Cool+Heat | Cool+Heat
| Fuel Type | Electric+Oil | Electric+Oil
| Number of Fuel Types | 2 | 2
| Space Heating Load | 76.7
| Space Cooling Load | 13.0728
| Water Heating Load | 13.9
Replacement Outputs
Electricity
| Efficiency Level | Annual Consumption (kWh/yr) | Winter Peak Demand (kW) | Annual Energy Costs ($) | Installed Cost ($) | Summer Peak Demand (kW) | Summer Consumption (kWh/yr) | Winter Consumption (kWh/yr) |  | Total Annual Energy Costs ($) | Total Installed Cost ($)
| Code | 7359.1506 | 1.2439 | 1455.64 | 10810.1 | 0.95 | 871.52 | 6487.6306 |  | 2453.8613 | 10810.1
| Measure (low) | 6062.1588 | 1.02 | 1199.095 | 11746.1 | 0.95 | 726.2667 | 5335.8922 |  | 2197.3163 | 11746.1
| Measure (high) | 5115.0641 | 1.125 | 1011.7597 | 11958.5 | 0.95 | 653.64 | 4461.4241 |  | 2009.981 | 11958.5
Natural Gas
| Efficiency Level | Annual Consumption (therms/yr) | Annual Energy Costs ($) | Installed Cost ($)
| Code | 0 | 0 | 0 | Link these cells to the analysis below.
| Measure (low) | 0 | 0 | 0
| Measure (high) | 0 | 0 | 0
Propane
| Efficiency Level | Annual Consumption (MMBtu/yr) | Annual Energy Costs ($) | Installed Cost ($)
| Code | 0 | 0 | 0 | Link these cells to the analysis below.
| Measure (low) | 0 | 0 | 0
| Measure (high) | 0 | 0 | 0
Oil
| Efficiency Level | Annual Consumption (MMBtu/yr) | Annual Energy Costs ($) | Installed Cost ($)
| Code | 44.4441 | 998.2213 | 0 | Link these cells to the analysis below.
| Measure (low) | 44.4441 | 998.2213 | 0
| Measure (high) | 44.4441 | 998.2213 | 0
Measure Efficiency Definitions
|  | Electricity |  | Natural Gas |  | Propane |  | Oil
| Code | 15 SEER/12 EER/8.2 HSPF |  | - |  | - |  | 84% AFUE
| Low Measure | 18 SEER/10.0 HSPF |  | - |  | - |  | -
| High Measure | 20 SEER/12.0 HSPF |  | - |  | - |  | -
Bibliography
| Data Point | Source
| Coincidence Factor | 2016-2018 MA TRM p. 73
| Measure costs | RES 28 Task 4 Final Report
Analysis
Heating - Electric Consumption
| Space Heating Load | 76.7 | MMBtu/yr
| Code Efficiency | 8.2 | HSPF | Heating efficiency of the replacements, seasonal
| Low Measure Efficiency | 10 | HSPF
| High Measure Efficiency | 12 | HSPF
From EERE-2014-BT-STD-0031-0217, p. 7-12, Table 7.4.1:
| Boiler fan and pump power | 0.22052 | kW | Consumption from the DOE 2015 Residential Boilers Technical Support Document, Table 7.4.1 divided by the average EFLH from the 2016-2018 MA TRM.
| Boiler fan and pump capacity factor | 25% | Assume the electric equipment (blower, pumps, etc.) runs 25% of the time when it is cold enough to run the furnace (the burner generally runs slightly less often).
| Code Consumption, heating | 6487.6306 | kWh/yr | Consumption of the replacements during the heating season
| Low Measure Consumption, heating | 5335.8922 | kWh/yr | HP consumption + HP fan consumption + furnace fan consumption
| High Measure Consumption, heating | 4461.4241 | kWh/yr
Heating - Oil
| Existing Efficiency | 75% | AFUE
| Measure level consumption | 44.4441 | MMBtu
| Measure level cost | 998.2213 | USD
Cooling - Electric
| Space Cooling Load | 13.0728 | MMBtu/yr
| Code Efficiency, consumption | 15 | SEER | Cooling efficiency of the replacements, consumption (seasonal efficiency)
| Low Measure Efficiency, consumption | 18 | SEER
| High Measure Efficiency, consumption | 20 | SEER
| Code Consumption, cooling | 871.52 | kWh/yr | Consumption of the replacements during the cooling season
| Low Measure Consumption, cooling | 726.2667 | kWh/yr
| High Measure Consumption, cooling | 653.64 | kWh/yr
| Code, overall consumption | 7359.1506 | kWh/yr | Consumption of the replacements, yearly
| Low measure, overall consumption | 6062.1588 | kWh/yr
| High measure, overall consumption | 5115.0641 | kWh/yr
| Code Operating Cost | 1455.64 | USD | Energy cost of the replacements, yearly
| Low Measure Operating Cost | 1199.095 | USD
| High Measure Operating Cost | 1011.7597 | USD
Peak Demand
| HP Cooling Capacity | 2.5 ton (1x12kBtu + 2x9kBtu)
| HP Heating Capacity | 2.5 ton (1x12kBtu + 2x9kBtu)
| Cooling Tonnage | 2.5 | ton
| Heating Tonnage | 2.5 | ton
| Max Tonnage | 2.5 | ton
| Code Efficiency, heating demand | 8.2 | HSPF | Heating efficiency of the replacements, demand
| Low Measure, heating demand | 10 | HSPF
| High Measure, heating demand | 12 | HSPF
| Coincidence Factor, 18 SEER | 0.34 | 2016-2018 MA TRM p. 73
| Coincidence Factor, 20 SEER | 0.45 | 2016-2018 MA TRM p. 73
| Code Peak Demand, heating | 1.2439 | kW | Undefined coincidence factor, so we used the 18 SEER value
| Low Measure Peak Demand, heating | 1.02 | kW
| High Measure Peak Demand, heating | 1.125 | kW
| Code Efficiency, cooling demand | 12 | EER | Cooling efficiency of the replacements, demand
| Low Measure, cooling demand | 12 | EER | Undefined, assumed same as code
| High Measure, cooling demand | 12 | EER | Undefined, assumed same as code
| Coincidence Factor | 0.38 | Residential CF from RES 1
| Code Peak Demand, cooling | 0.95 | kW
| Low Measure Peak Demand, cooling | 0.95 | kW
| High Measure Peak Demand, cooling | 0.95 | kW
Installation Costs
| Cost of system integration | 400 | $
| Cost of electrical upgrade | 500 | $
DMSHP installed cost data from RES 28 Task 4 Final Report.
Non-Cold Climate
| Capacity, kBtu/h | Number of Zones | 15 SEER, 8.2 HSPF | 16 SEER, 8.5 HSPF | 17 SEER, 9 HSPF | 18 SEER, 10 HSPF | 20 SEER, 12 HSPF | 28 SEER, 14 HSPF
| 9 ± 1.5 | 1 | 3643 | 3662 | 3682 | 3860 | 4212 | -
| 12 ± 1.5 | 1 | 3717 | 3717 | 3717 | 3957 | 4407 | 4407
| 18 | 1 | 4276 | 4316 | 4355 | 4475 | 4956 | -
| 24 ± 3 | 1 | 4586 | 4665 | 4743 | 4811 | 5256 | -
| 24 ± 3 | 2 | 6263 | 6263 | 6679 | 6679 | - | -
| 24 ± 3 | 3 | 7434 | 7446 | 7852 | 7852 | - | -
| 30 ± 3 | 3 | 7962 | 7993 | 8024 | 8024 | - | -
| 36 ± 3 | 4 | 8857 | 8857 | 8857 | 8857 | - | -
Cold Climate
| Capacity, kBtu/h | Number of zones | 18 SEER, 10 HSPF | 20 SEER, 12 HSPF | 28 SEER, 14 HSPF |  |  | Max. Capacity (ton) | 15 SEER, 8.2 HSPF | 18 SEER, 10 HSPF | 20 SEER, 12 HSPF | Config. | Detail
| 9 ± 1.5 | 1 | 3993 | 4035 | 4419 |  |  | 5 | 14064.35 | 15363.9 | 15883.45 | 1x24,3x12 | Since 20 SEER/12 HSPF doesn't cover the entire range of capacities, we estimate the cost as the combination of multiple installations of smaller systems, including a 15% discount for systems beyond the first, per RES 28 Task 4 Final Report item 3.1.6.
| 12 ± 1.5 | 1 | 4058 | 4199 | 4515 |  |  | 4 | 10904.9 | 11914.6 | 12314.3 | 1x24,2x12 | Since 20 SEER/12 HSPF doesn't cover the entire range of capacities, we estimate the cost as the combination of multiple installations of smaller systems, including a 15% discount for systems beyond the first, per RES 28 Task 4 Final Report item 3.1.6.
| 18 | 1 | 4646 | 4812 | - |  |  | 3 | 10035.9 | 10956.6 | 11337.3 | 3x12 | Since 20 SEER/12 HSPF doesn't cover the entire range of capacities, we estimate the cost as the combination of multiple installations of smaller systems, including a 15% discount for systems beyond the first, per RES 28 Task 4 Final Report item 3.1.6.
| 24 ± 3 | 1 | 5016 | 5176 | - |  |  | 2.5 | 9910.1 | 10846.1 | 11058.5 | 1x12, 2x9 | Since 20 SEER/12 HSPF doesn't cover the entire range of capacities, we estimate the cost as the combination of multiple installations of smaller systems, including a 15% discount for systems beyond the first, per RES 28 Task 4 Final Report item 3.1.6.
| 24 ± 3 | 2 | 7060 | - | - |  |  | 2 | 4586 | 5016 | 5176 | 1x24
| 24 ± 3 | 3 | 8202 | - | - |  |  | 1.5 | 4276 | 4646 | 4812 | 1x18
| 30 ± 3 | 3 | 9049 | - | - |  |  | 1 | 3717 | 4058 | 4199 | 1x12
| 36 ± 3 | 4 | 10438 | - | - |  |  | 0.75 | 3643 | 3993 | 4035 | 1x9
DO NOT sort this table. The capacity must be in descending order to allow for proper functioning of the INDEX-MATCH.
| Max Tonnage | 2.5 | ton
|  | Efficiency | Cost
| Code | 15 SEER/12 EER/8.2 HSPF | 10810.1
| Low Measure | 18 SEER/10.0 HSPF | 11746.1
| High Measure | 20 SEER/12.0 HSPF | 11958.5

## MEAS10
Measure Tab
Analysis Status
| Select Status | 3. Ready
Measure Information
| Measure Number | MEAS10 | Pick the measure from the dropdown.
| Baseline Number | BASE21
|  | Baseline | Measure
| Equipment ID | EQUI037 | EQUI011
| Equipment Name | Room AC/No AC Blend+Propane Boiler | DMSHP+Propane Boiler
| Function | Cool+Heat | Cool+Heat
| Fuel Type | Electric+Propane | Electric+Propane
| Number of Fuel Types | 2 | 2
| Space Heating Load | 76.7
| Space Cooling Load | 13.0728
| Water Heating Load | 11.3
Replacement Outputs
Electricity
| Efficiency Level | Annual Consumption (kWh/yr) | Winter Peak Demand (kW) | Annual Energy Costs ($) | Installed Cost ($) | Summer Peak Demand (kW) | Summer Consumption (kWh/yr) | Winter Consumption (kWh/yr) |  | Total Annual Energy Costs ($) | Total Installed Cost ($)
| Code | 9888.6813 | 1.2439 | 1955.9812 | 10810.1 | 0.95 | 871.52 | 9017.1613 |  | 2713.5945 | 10810.1
| Measure (low) | 8125.9579 | 1.02 | 1607.3145 | 11746.1 | 0.95 | 726.2667 | 7399.6913 |  | 2364.9278 | 11746.1
| Measure (high) | 6825.2522 | 1.125 | 1350.0349 | 11958.5 | 0.95 | 653.64 | 6171.6122 |  | 2107.6482 | 11958.5
Natural Gas
| Efficiency Level | Annual Consumption (therms/yr) | Annual Energy Costs ($) | Installed Cost ($)
| Code | 0 | 0 | 0 | Link these cells to the analysis below.
| Measure (low) | 0 | 0 | 0
| Measure (high) | 0 | 0 | 0
Propane
| Efficiency Level | Annual Consumption (MMBtu/yr) | Annual Energy Costs ($) | Installed Cost ($)
| Code | 21.0768 | 757.6134 | 0 | Link these cells to the analysis below.
| Measure (low) | 21.0768 | 757.6134 | 0
| Measure (high) | 21.0768 | 757.6134 | 0
Oil
| Efficiency Level | Annual Consumption (MMBtu/yr) | Annual Energy Costs ($) | Installed Cost ($)
| Code | 0 | 0 | 0 | Link these cells to the analysis below.
| Measure (low) | 0 | 0 | 0
| Measure (high) | 0 | 0 | 0
Measure Efficiency Definitions
|  | Electricity |  | Natural Gas |  | Propane |  | Oil
| Code | 15 SEER/12 EER/8.2 HSPF |  | - |  | 82% AFUE (79.3% actual) |  | -
| Low Measure | 18 SEER/10.0 HSPF |  | - |  | - |  | -
| High Measure | 20 SEER/12.0 HSPF |  | - |  | - |  | -
Bibliography
| Data Point | Source
| Coincidence Factor | 2016-2018 MA TRM p. 73
| Measure costs | RES 28 Task 4 Final Report
Analysis
Heating - Electric Consumption
| Space Heating Load | 76.7 | MMBtu/yr
| Code Efficiency | 8.2 | HSPF | Heating efficiency of the replacements, seasonal
| Low Measure Efficiency | 10 | HSPF
| High Measure Efficiency | 12 | HSPF
From EERE-2014-BT-STD-0031-0217, p. 7-12, Table 7.4.1:
| Boiler fan and pump power | 0.18888 | kW | Consumption from the DOE 2015 Residential Boilers Technical Support Document, Table 7.4.1 divided by the average EFLH from the 2016-2018 MA TRM.
| Boiler fan and pump capacity factor | 25% | Assume the electric equipment (blower, pumps, etc.) runs 25% of the time when it is cold enough to run the furnace (the burner generally runs slightly less often).
| Code Consumption, heating | 9017.1613 | kWh/yr | Consumption of the replacements during the heating season
| Low Measure Consumption, heating | 7399.6913 | kWh/yr | HP consumption + HP fan consumption + furnace fan consumption
| High Measure Consumption, heating | 6171.6122 | kWh/yr
Heating - Propane
| Existing Efficiency | 75% | AFUE
| Measure level consumption | 21.0768 | MMBtu
| Measure level cost | 757.6134 | USD
Cooling - Electric
| Space Cooling Load | 13.0728 | MMBtu/yr
| Code Efficiency, consumption | 15 | SEER | Cooling efficiency of the replacements, consumption (seasonal efficiency)
| Low Measure Efficiency, consumption | 18 | SEER
| High Measure Efficiency, consumption | 20 | SEER
| Code Consumption, cooling | 871.52 | kWh/yr | Consumption of the replacements during the cooling season
| Low Measure Consumption, cooling | 726.2667 | kWh/yr
| High Measure Consumption, cooling | 653.64 | kWh/yr
| Code, overall consumption | 9888.6813 | kWh/yr | Consumption of the replacements, yearly
| Low measure, overall consumption | 8125.9579 | kWh/yr
| High measure, overall consumption | 6825.2522 | kWh/yr
| Code Operating Cost | 1955.9812 | USD | Energy cost of the replacements, yearly
| Low Measure Operating Cost | 1607.3145 | USD
| High Measure Operating Cost | 1350.0349 | USD
Peak Demand
| HP Cooling Capacity | 2.5 ton (1x12kBtu + 2x9kBtu)
| HP Heating Capacity | 2.5 ton (1x12kBtu + 2x9kBtu)
| Cooling Tonnage | 2.5 | ton
| Heating Tonnage | 2.5 | ton
| Max Tonnage | 2.5 | ton
| Code Efficiency, heating demand | 8.2 | HSPF | Heating efficiency of the replacements, demand
| Low Measure, heating demand | 10 | HSPF
| High Measure, heating demand | 12 | HSPF
| Coincidence Factor, 18 SEER | 0.34 | 2016-2018 MA TRM p. 73
| Coincidence Factor, 20 SEER | 0.45 | 2016-2018 MA TRM p. 73
| Code Peak Demand, heating | 1.2439 | kW | Undefined coincidence factor, so we used the 18 SEER value
| Low Measure Peak Demand, heating | 1.02 | kW
| High Measure Peak Demand, heating | 1.125 | kW
| Code Efficiency, cooling demand | 12 | EER | Cooling efficiency of the replacements, demand
| Low Measure, cooling demand | 12 | EER | Undefined, assumed same as code
| High Measure, cooling demand | 12 | EER | Undefined, assumed same as code
| Coincidence Factor | 0.38 | Residential CF from RES 1
| Code Peak Demand, cooling | 0.95 | kW
| Low Measure Peak Demand, cooling | 0.95 | kW
| High Measure Peak Demand, cooling | 0.95 | kW
Installation Costs
| Cost of system integration | 400 | $
| Cost of electrical upgrade | 500 | $
DMSHP installed cost data from RES 28 Task 4 Final Report.
Non-Cold Climate
| Capacity, kBtu/h | Number of Zones | 15 SEER, 8.2 HSPF | 16 SEER, 8.5 HSPF | 17 SEER, 9 HSPF | 18 SEER, 10 HSPF | 20 SEER, 12 HSPF | 28 SEER, 14 HSPF
| 9 ± 1.5 | 1 | 3643 | 3662 | 3682 | 3860 | 4212 | -
| 12 ± 1.5 | 1 | 3717 | 3717 | 3717 | 3957 | 4407 | 4407
| 18 | 1 | 4276 | 4316 | 4355 | 4475 | 4956 | -
| 24 ± 3 | 1 | 4586 | 4665 | 4743 | 4811 | 5256 | -
| 24 ± 3 | 2 | 6263 | 6263 | 6679 | 6679 | - | -
| 24 ± 3 | 3 | 7434 | 7446 | 7852 | 7852 | - | -
| 30 ± 3 | 3 | 7962 | 7993 | 8024 | 8024 | - | -
| 36 ± 3 | 4 | 8857 | 8857 | 8857 | 8857 | - | -
Cold Climate
| Capacity, kBtu/h | Number of zones | 18 SEER, 10 HSPF | 20 SEER, 12 HSPF | 28 SEER, 14 HSPF |  |  | Max. Capacity (ton) | 15 SEER, 8.2 HSPF | 18 SEER, 10 HSPF | 20 SEER, 12 HSPF | Config. | Detail
| 9 ± 1.5 | 1 | 3993 | 4035 | 4419 |  |  | 5 | 14064.35 | 15363.9 | 15883.45 | 1x24,3x12 | Since 20 SEER/12 HSPF doesn't cover the entire range of capacities, we estimate the cost as the combination of multiple installations of smaller systems, including a 15% discount for systems beyond the first, per RES 28 Task 4 Final Report item 3.1.6.
| 12 ± 1.5 | 1 | 4058 | 4199 | 4515 |  |  | 4 | 10904.9 | 11914.6 | 12314.3 | 1x24,2x12 | Since 20 SEER/12 HSPF doesn't cover the entire range of capacities, we estimate the cost as the combination of multiple installations of smaller systems, including a 15% discount for systems beyond the first, per RES 28 Task 4 Final Report item 3.1.6.
| 18 | 1 | 4646 | 4812 | - |  |  | 3 | 10035.9 | 10956.6 | 11337.3 | 3x12 | Since 20 SEER/12 HSPF doesn't cover the entire range of capacities, we estimate the cost as the combination of multiple installations of smaller systems, including a 15% discount for systems beyond the first, per RES 28 Task 4 Final Report item 3.1.6.
| 24 ± 3 | 1 | 5016 | 5176 | - |  |  | 2.5 | 9910.1 | 10846.1 | 11058.5 | 1x12, 2x9 | Since 20 SEER/12 HSPF doesn't cover the entire range of capacities, we estimate the cost as the combination of multiple installations of smaller systems, including a 15% discount for systems beyond the first, per RES 28 Task 4 Final Report item 3.1.6.
| 24 ± 3 | 2 | 7060 | - | - |  |  | 2 | 4586 | 5016 | 5176 | 1x24
| 24 ± 3 | 3 | 8202 | - | - |  |  | 1.5 | 4276 | 4646 | 4812 | 1x18
| 30 ± 3 | 3 | 9049 | - | - |  |  | 1 | 3717 | 4058 | 4199 | 1x12
| 36 ± 3 | 4 | 10438 | - | - |  |  | 0.75 | 3643 | 3993 | 4035 | 1x9
DO NOT sort this table. The capacity must be in descending order to allow for proper functioning of the INDEX-MATCH.
| Max Tonnage | 2.5 | ton
|  | Efficiency | Cost
| Code | 15 SEER/12 EER/8.2 HSPF | 10810.1
| Low Measure | 18 SEER/10.0 HSPF | 11746.1
| High Measure | 20 SEER/12.0 HSPF | 11958.5

## MEAS11
Measure Tab
Analysis Status
| Select Status | 3. Ready
Measure Information
| Measure Number | MEAS11 | Pick the measure from the dropdown.
| Baseline Number | BASE22
|  | Baseline | Measure
| Equipment ID | EQUI038 | EQUI013
| Equipment Name | Room AC/No AC Blend+Electric Baseboard | Electric Baseboard+DMSHP
| Function | Cool+Heat | Cool+Heat
| Fuel Type | Electric+Electric | Electric+Electric
| Number of Fuel Types | 2 | 2
| Space Heating Load | 76.7
| Space Cooling Load | 13.0728
| Water Heating Load | 8
Replacement Outputs
Electricity
| Efficiency Level | Annual Consumption (kWh/yr) | Winter Peak Demand (kW) | Annual Energy Costs ($) | Installed Cost ($) | Summer Peak Demand (kW) | Summer Consumption (kWh/yr) | Winter Consumption (kWh/yr) |  | Total Annual Energy Costs ($) | Total Installed Cost ($)
| Code | 14490.4047 | 3.75 | 2866.202 | 11804.9 | 1.52 | 871.52 | 13618.8847 |  | 2866.202 | 11804.9
| Measure (low) | 12727.6814 | 3.75 | 2517.5354 | 12814.6 | 1.52 | 726.2667 | 12001.4147 |  | 2517.5354 | 12814.6
| Measure (high) | 11426.9756 | 3.75 | 2260.2558 | 13214.3 | 1.52 | 653.64 | 10773.3356 |  | 2260.2558 | 13214.3
Natural Gas
| Efficiency Level | Annual Consumption (therms/yr) | Annual Energy Costs ($) | Installed Cost ($)
| Code | 0 | 0 | 0 | Link these cells to the analysis below.
| Measure (low) | 0 | 0 | 0
| Measure (high) | 0 | 0 | 0
Propane
| Efficiency Level | Annual Consumption (MMBtu/yr) | Annual Energy Costs ($) | Installed Cost ($)
| Code | 0 | 0 | 0 | Link these cells to the analysis below.
| Measure (low) | 0 | 0 | 0
| Measure (high) | 0 | 0 | 0
Oil
| Efficiency Level | Annual Consumption (MMBtu/yr) | Annual Energy Costs ($) | Installed Cost ($)
| Code | 0 | 0 | 0 | Link these cells to the analysis below.
| Measure (low) | 0 | 0 | 0
| Measure (high) | 0 | 0 | 0
Measure Efficiency Definitions
|  | Electricity |  | Natural Gas |  | Propane |  | Oil
| Code | 1 COP, 15 SEER/12 EER/8.2 HSPF |  | - |  | - |  | -
| Low Measure | 1 COP, 18 SEER/10.0 HSPF |  | - |  | - |  | -
| High Measure | 1 COP, 20 SEER/12.0 HSPF |  | - |  | - |  | -
Bibliography
| Data Point | Source
| Coincidence Factor | 2016-2018 MA TRM p. 73
| Measure costs | RES 28 Task 4 Final Report
Analysis
Heating - DMSHP Consumption
| Space Heating Load | 76.7 | MMBtu/yr
| Code Efficiency | 8.2 | HSPF | Heating efficiency of the replacements, seasonal
| Low Measure Efficiency | 10 | HSPF
| High Measure Efficiency | 12 | HSPF
From EERE-2014-BT-STD-0031-0217, p. 7-12, Table 7.4.1:
| Boiler fan and pump power | 0 | kW
| Boiler fan and pump capacity factor | 25%
| Code Consumption, heating | 8985.9444 | kWh/yr | Consumption of the replacements during the heating season
| Low Measure Consumption, heating | 7368.4744 | kWh/yr | HP consumption + HP fan consumption + furnace fan consumption
| High Measure Consumption, heating | 6140.3954 | kWh/yr
Heating - Baseboard
| Existing Efficiency | 100% | COP
| Measure level consumption | 4632.9403 | kWh
| Baseline | BASE07
| Baseboard Peak Demand | 3.75 | kW
| Baseboard Operating Cost | 916.3956 | USD
Cooling - Electric
| Space Cooling Load | 13.0728 | MMBtu/yr
| Code Efficiency, consumption | 15 | SEER | Cooling efficiency of the replacements, consumption (seasonal efficiency)
| Low Measure Efficiency, consumption | 18 | SEER
| High Measure Efficiency, consumption | 20 | SEER
| Code Consumption, cooling | 871.52 | kWh/yr | Consumption of the replacements during the cooling season
| Low Measure Consumption, cooling | 726.2667 | kWh/yr
| High Measure Consumption, cooling | 653.64 | kWh/yr
| Code, overall consumption | 14490.4047 | kWh/yr | Consumption of the replacements, yearly
| Low measure, overall consumption | 12727.6814 | kWh/yr
| High measure, overall consumption | 11426.9756 | kWh/yr
| Code Operating Cost | 2866.202 | USD | Energy cost of the replacements, yearly
| Low Measure Operating Cost | 2517.5354 | USD
| High Measure Operating Cost | 2260.2558 | USD
Peak Demand
| HP Cooling Capacity | 4 ton (1x24kBtu + 2x12kBtu)
| HP Heating Capacity | 4 ton (1x24kBtu + 2x12kBtu)
| Cooling Tonnage | 4 | ton
| Heating Tonnage | 4 | ton
| Max Tonnage | 4 | ton
| Code Efficiency, heating demand | 8.2 | HSPF | Heating efficiency of the replacements, demand
| Low Measure, heating demand | 10 | HSPF
| High Measure, heating demand | 12 | HSPF
| Coincidence Factor, 18 SEER | 0.34 | 2016-2018 MA TRM p. 73
| Coincidence Factor, 20 SEER | 0.45 | 2016-2018 MA TRM p. 73
| Code Peak Demand, heating | 1.9902 | kW | Undefined coincidence factor, so we used the 18 SEER value
| Low Measure Peak Demand, heating | 1.632 | kW
| High Measure Peak Demand, heating | 1.8 | kW
| Baseboard peak demand | 3.75 | kW
| Code Efficiency, cooling demand | 12 | EER | Cooling efficiency of the replacements, demand
| Low Measure, cooling demand | 12 | EER | Undefined, assumed same as code
| High Measure, cooling demand | 12 | EER | Undefined, assumed same as code
| Coincidence Factor | 0.38 | Residential CF from RES 1
| Code Peak Demand, cooling | 1.52 | kW
| Low Measure Peak Demand, cooling | 1.52 | kW
| High Measure Peak Demand, cooling | 1.52 | kW
Maximum Heating Peak Demand
| Code Peak Demand | 3.75 | kW | The selected peak demand is the greatest of the two options: heat pump or baseboard heat.
| Low Measure Peak Demand | 3.75 | kW
| High Measure Peak Demand | 3.75 | kW
Installation Costs
| Cost of system integration | 400 | $
| Cost of electrical upgrade | 500 | $
DMSHP installed cost data from RES 28 Task 4 Final Report.
Non-Cold Climate
| Capacity, kBtu/h | Number of Zones | 15 SEER, 8.2 HSPF | 16 SEER, 8.5 HSPF | 17 SEER, 9 HSPF | 18 SEER, 10 HSPF | 20 SEER, 12 HSPF | 28 SEER, 14 HSPF
| 9 ± 1.5 | 1 | 3643 | 3662 | 3682 | 3860 | 4212 | -
| 12 ± 1.5 | 1 | 3717 | 3717 | 3717 | 3957 | 4407 | 4407
| 18 | 1 | 4276 | 4316 | 4355 | 4475 | 4956 | -
| 24 ± 3 | 1 | 4586 | 4665 | 4743 | 4811 | 5256 | -
| 24 ± 3 | 2 | 6263 | 6263 | 6679 | 6679 | - | -
| 24 ± 3 | 3 | 7434 | 7446 | 7852 | 7852 | - | -
| 30 ± 3 | 3 | 7962 | 7993 | 8024 | 8024 | - | -
| 36 ± 3 | 4 | 8857 | 8857 | 8857 | 8857 | - | -
Cold Climate
| Capacity, kBtu/h | Number of zones | 18 SEER, 10 HSPF | 20 SEER, 12 HSPF | 28 SEER, 14 HSPF |  |  | Max. Capacity (ton) | 15 SEER, 8.2 HSPF | 18 SEER, 10 HSPF | 20 SEER, 12 HSPF | Config. | Detail
| 9 ± 1.5 | 1 | 3993 | 4035 | 4419 |  |  | 5 | 14064.35 | 15363.9 | 15883.45 | 1x24,3x12 | Since 20 SEER/12 HSPF doesn't cover the entire range of capacities, we estimate the cost as the combination of multiple installations of smaller systems, including a 15% discount for systems beyond the first, per RES 28 Task 4 Final Report item 3.1.6.
| 12 ± 1.5 | 1 | 4058 | 4199 | 4515 |  |  | 4 | 10904.9 | 11914.6 | 12314.3 | 1x24,2x12 | Since 20 SEER/12 HSPF doesn't cover the entire range of capacities, we estimate the cost as the combination of multiple installations of smaller systems, including a 15% discount for systems beyond the first, per RES 28 Task 4 Final Report item 3.1.6.
| 18 | 1 | 4646 | 4812 | - |  |  | 3 | 10035.9 | 10956.6 | 11337.3 | 3x12 | Since 20 SEER/12 HSPF doesn't cover the entire range of capacities, we estimate the cost as the combination of multiple installations of smaller systems, including a 15% discount for systems beyond the first, per RES 28 Task 4 Final Report item 3.1.6.
| 24 ± 3 | 1 | 5016 | 5176 | - |  |  | 2.5 | 9910.1 | 10846.1 | 11058.5 | 1x12, 2x9 | Since 20 SEER/12 HSPF doesn't cover the entire range of capacities, we estimate the cost as the combination of multiple installations of smaller systems, including a 15% discount for systems beyond the first, per RES 28 Task 4 Final Report item 3.1.6.
| 24 ± 3 | 2 | 7060 | - | - |  |  | 2 | 4586 | 5016 | 5176 | 1x24
| 24 ± 3 | 3 | 8202 | - | - |  |  | 1.5 | 4276 | 4646 | 4812 | 1x18
| 30 ± 3 | 3 | 9049 | - | - |  |  | 1 | 3717 | 4058 | 4199 | 1x12
| 36 ± 3 | 4 | 10438 | - | - |  |  | 0.75 | 3643 | 3993 | 4035 | 1x9
DO NOT sort this table. The capacity must be in descending order to allow for proper functioning of the INDEX-MATCH.
| Max Tonnage | 4 | ton
|  | Efficiency | Cost
| Code | 1 COP, 15 SEER/12 EER/8.2 HSPF | 11804.9
| Low Measure | 1 COP, 18 SEER/10.0 HSPF | 12814.6
| High Measure | 1 COP, 20 SEER/12.0 HSPF | 13214.3

## MEAS12
Measure Tab
Analysis Status
| Select Status | 3. Ready
Measure Information
| Measure Number | MEAS12 | Pick the measure from the dropdown.
| Baseline Number | BASE08
|  | Baseline | Measure
| Equipment ID | EQUI014 | EQUI015
| Equipment Name | Tankless Coil WH | HPWH
| Function | HW | HW
| Fuel Type | Oil | Electric
| Number of Fuel Types | 1 | 1
| Space Heating Load | 76.7
| Space Cooling Load | 13.0728
| Water Heating Load | 13.9
Replacement Outputs
Electricity
| Efficiency Level | Annual Consumption (kWh/yr) | Winter Peak Demand (kW) | Annual Energy Costs ($) | Installed Cost ($) | Summer Peak Demand (kW) | Summer Consumption (kWh/yr) | Winter Consumption (kWh/yr) | Total Annual Energy Costs ($) | Total Installed Cost ($)
| Code | 4428.1054 | 1.7482 | 875.8792 | 1469 | 0.82164 | n/a | n/a | 875.8792 | 1469
| Measure (low) | 1662.7988 | 0.65645 | 328.9016 | 2110 | 0.30853 | n/a | n/a | 340.1317 | 2110
| Measure (high) | 0 | 0 | 0 | 0 | 0 | 0 | 0 | 0 | 0
Natural Gas
| Efficiency Level | Annual Consumption (therms/yr) | Annual Energy Costs ($) | Installed Cost ($)
| Code | 0 | 0 | 0 | Link these cells to the analysis below.
| Measure (low) | 0 | 0 | 0
| Measure (high) | 0 | 0 | 0
Propane
| Efficiency Level | Annual Consumption (MMBtu/yr) | Annual Energy Costs ($) | Installed Cost ($)
| Code | 0 | 0 | 0 | Link these cells to the analysis below.
| Measure (low) | 0 | 0 | 0
| Measure (high) | 0 | 0 | 0
Oil
| Efficiency Level | Annual Consumption (MMBtu/yr) | Annual Energy Costs ($) | Installed Cost ($)
| Code | 0 | 0 | 0 | Link these cells to the analysis below.
| Measure (low) | 0.5 | 11.2301 | 0
| Measure (high) | 0 | 0 | 0
Measure Efficiency Definitions
|  | Electricity |  | Natural Gas |  | Propane |  | Oil
| Code | 0.92 UEF |  | - |  | - |  | -
| Low Measure | 2.45 UEF |  | - |  | - |  | -
| High Measure | - |  | - |  | - |  | -
Bibliography
| Data Point | Source
| Annual Elec Consumption | Test procedure for electric WH. U.S. Code of Federal Regulations. 10 CFR 430, Appendix E to Subpart B.
| Product cost | RES 19 Water Heating, Boiler, and Furnace Cost Study: Final Report |  |  |  | http://ma-eeac.org/wordpress/wp-content/uploads/RES19_Task5_FinalReport_v3.0_clean.pdf
| Full Load water heating hours | Efficiency Vermont (2015). "Technical Reference User Manual (TRM) Measure Savings Algorithms and Cost Assumptions." p.398. |  |  |  | http://puc.vermont.gov/sites/psbnew/files/doc_library/ev-technical-reference-manual.pdf
| Secondary Energy Impacts | Navigant (2017) "Heat Pump Water Heaters Impact Study: Volume 1 Final Report" |  |  |  | http://ma-eeac.org/wordpress/wp-content/uploads/Heat-Pump-Water-Heater-Impact-Study-Volume-1.pdf
Analysis
Overview:
Measure involves the removal of a tankless coil WH from an oil-fired system, and installation of an electric heat pump WH.
This analysis uses the DOE test procedure method to estimate annual energy use of electric WH.
The DOE test procedure calculates a heating load based on an assumed volume of hot water per day, with volume depending on the usage pattern associated with the WH type.
|  | Water Heating Load | 13.9 | MMBtu/year | Referenced from Baseline definition. Assumes that the installation of efficient equipment will not affect the household water heating load.
For electric storage water heaters <55 gal., the rebate requirement is UEF ≥ 2.00.
No models in this class are rated at exactly 2.00 UEF.
The next lowest efficiency models that are ENERGY STAR qualified are rated at 2.45 UEF.
|  | UEF of code level | 0.92 | UEF
|  | UEF of efficient level | 2.45 | UEF
|  | Code Electric Consumption | 4428.1054 | kWh/yr
|  | Low Measure Electric Consumption | 1662.7988 | kWh/yr
|  | Full Load Water Heating Hours | 2533 | hours/year | Source: Efficiency Vermont (2015). "Technical Reference User Manual (TRM) Measure Savings Algorithms and Cost Assumptions." p.398.
Source: MA TRM 2016-2018, p.194, Impact Factors
|  | Coincidence Factor, Winter Peak (CFwp) | 1
|  | Coincidence Factor, Summer Peak (CFsp) | 0.47
kW = CF * kWh / operating hours
|  | Code kW Winter Demand | 1.7482 | kW
|  | Low Measure kW Winter Demand | 0.65645 | kW
|  | Code kW Summer Demand | 0.82164 | kW
|  | Low Measure kW Summer Demand | 0.30853 | kW
Total Installed Costs
|  | Code Level Total Installed Costs | 1469 | USD | RES 19 Task 5 Final Report, Table 2, Electric Storage WH at 0.92 UEF
|  | Low Measure Total Installed Costs | 2110 | USD | RES 19 Task 5 Final Report, Table 2, Electric Storage WH at 2.00 UEF, updated 7/20/2018
Heat pump water heaters transfer heat from their surroundings to water inside the water heater tank.
Operation of HPWHs has an impact on space-conditioning loads because heat generated by the heating system is transferred from the conditioned space to the water tank.
This impact is dependent on the HPWH’s location (fully conditioned or semi-conditioned spaces), home insulation and sealing, thermostat location and set point, hot-water usage, and efficiency of home heating system.
An HPWH impact study prepared in 2017 for the electric PAs of Massachusetts estimated the secondary impacts of HPWH on electric and gas consumption.
The study also estimated a penalty of 0.50 MMBtu/year for oil customers.
|  | Secondary Impact on Oil Consumption | 0.5 | MMBtu/yr
Source Material
U.S. Code of Federal Regulations. 10 CFR 430, Appendix E to Subpart B.
https://www.ecfr.gov/cgi-bin/retrieveECFR?gp=&SID=d4d39bb27af7d152a7fed5b83ce0a85d&mc=true&r=PART&n=pt10.3.430#ap10.3.430_127.e

## MEAS13
Measure Tab
Analysis Status
| Select Status | 3. Ready
Measure Information
| Measure Number | MEAS13 | Pick the measure from the dropdown.
| Baseline Number | BASE05
|  | Baseline | Measure
| Equipment ID | EQUI008 | EQUI016
| Equipment Name | Oil Boiler | Gas Boiler
| Function | Heat | Heat
| Fuel Type | Oil | Natural Gas
| Number of Fuel Types | 1 | 1
| Space Heating Load | 76.7
| Space Cooling Load | 13.0728
| Water Heating Load | 13.9
Replacement Outputs
Electricity
| Efficiency Level | Annual Consumption (kWh/yr) | Winter Peak Demand (kW) | Annual Energy Costs ($) | Installed Cost ($) | Summer Peak Demand (kW) | Summer Consumption (kWh/yr) | Winter Consumption (kWh/yr) | Total Annual Energy Costs ($) | Total Installed Cost ($)
| Code | 197 | 0.030221 | 38.9666 | 0 | 0 | 0 | 197 | 1599.0814 | 11642
| Measure (low) | 329 | 0.05047 | 65.0762 | 0 | 0 | 0 | 329 | 1483.8503 | 14810
| Measure (high) | 312 | 0.047862 | 61.7136 | 0 | 0 | 0 | 312 | 1445.5738 | 15071
Natural Gas
| Efficiency Level | Annual Consumption (therms/yr) | Annual Energy Costs ($) | Installed Cost ($)
| Code | 967.2131 | 1560.1148 | 11642 | Link these cells to the analysis below.
| Measure (low) | 879.5872 | 1418.7741 | 14810
| Measure (high) | 857.9418 | 1383.8602 | 15071
Propane
| Efficiency Level | Annual Consumption (MMBtu/yr) | Annual Energy Costs ($) | Installed Cost ($)
| Code | 0 | 0 | 0 | Link these cells to the analysis below.
| Measure (low) | 0 | 0 | 0
| Measure (high) | 0 | 0 | 0
Oil
| Efficiency Level | Annual Consumption (MMBtu/yr) | Annual Energy Costs ($) | Installed Cost ($)
| Code | 0 | 0 | 0 | Link these cells to the analysis below.
| Measure (low) | 0 | 0 | 0
| Measure (high) | 0 | 0 | 0
Measure Efficiency Definitions
|  | Electricity |  | Natural Gas |  | Propane |  | Oil
| Code | - |  | 82% AFUE (79.3% actual) |  | - |  | -
| Low Measure | - |  | 90% AFUE (87.2% actual) |  | - |  | -
| High Measure | - |  | 95% AFUE (89.4% actual) |  | - |  | -
Bibliography
| Data Point | Source
| Measure costs | RES 19 Task 5 Final Report
| Electric Consumption | DOE-EERE (2015). Technical Support Document for the 2015 DOE Residential Boilers Rule. p. 7-18
| Heating Full Load Hours | MA TRM 2016-2018, p. 388, Table 6
Analysis
| Space Heating Load | 76.7 | MMBtu/yr | Referenced from Baseline definition. Assumes that the installation of efficient equipment will not affect the household water heating load.
| Code Efficiency | 79.3% | AFUE | Heating efficiency of the replacements
| Low Measure Efficiency | 87.2% | AFUE
| High Measure Efficiency | 89.4% | AFUE
| Code Gas Consumption, heating | 967.2131 | therms | Consumption of the replacements during the heating season
| Low Measure Gas Consumption, heating | 879.5872 | therms
| High Measure Gas Consumption, heating | 857.9418 | therms
| Code Electric Consumption | 197 | kWh/year | Source: DOE 2015 Residential Boilers TSD
| Low Measure Electric Consumption | 329 | kWh/year | Source: DOE 2015 Residential Boilers TSD
| High Measure Electric Consumption | 312 | kWh/year | Source: DOE 2015 Residential Boilers TSD
| Heating Full Load Hours (EFLH_heat) | 1043 | hours/year | Source: MA TRM 2016-2018, p.388, Table 6, average of entries
Source: Assume same CFwp as res. furnaces. MA TRM 2016-2018, p.120, Impact Factors
| Coincidence Factor, Winter (CFwp) | 0.16
| Code Electric Demand | 0.030221 | kW
| Low Measure Electric Demand | 0.05047 | kW
| High Measure Electric Demand | 0.047862 | kW
| Include gas line costs? | Yes
| Gas line costs | 5600 | $
| Equipment Removal Cost | 0 | $ | This cost is not applied to measures where a boiler is replaced by another boiler, since the hydronic system would remain in use.
Source Material
DOE-EERE (2015). Technical Support Document for the 2015 DOE Residential Boilers Rule. p. 7-18

## MEAS14
Measure Tab
Analysis Status
| Select Status | 3. Ready
Measure Information
| Measure Number | MEAS14 | Pick the measure from the dropdown.
| Baseline Number | BASE06
|  | Baseline | Measure
| Equipment ID | EQUI009 | EQUI016
| Equipment Name | Propane Boiler | Gas Boiler
| Function | Heat | Heat
| Fuel Type | Propane | Natural Gas
| Number of Fuel Types | 1 | 1
| Space Heating Load | 76.7
| Space Cooling Load | 13.0728
| Water Heating Load | 11.3
Replacement Outputs
Electricity
| Efficiency Level | Annual Consumption (kWh/yr) | Winter Peak Demand (kW) | Annual Energy Costs ($) | Installed Cost ($) | Summer Peak Demand (kW) | Summer Consumption (kWh/yr) | Winter Consumption (kWh/yr) | Total Annual Energy Costs ($) | Total Installed Cost ($)
| Code | 197 | 0.030221 | 38.9666 | 0 | 0 | 0 | 197 | 1599.0814 | 11642
| Measure (low) | 329 | 0.05047 | 65.0762 | 0 | 0 | 0 | 329 | 1483.8503 | 14810
| Measure (high) | 312 | 0.047862 | 61.7136 | 0 | 0 | 0 | 312 | 1445.5738 | 15071
Natural Gas
| Efficiency Level | Annual Consumption (therms/yr) | Annual Energy Costs ($) | Installed Cost ($)
| Code | 967.2131 | 1560.1148 | 11642 | Link these cells to the analysis below.
| Measure (low) | 879.5872 | 1418.7741 | 14810
| Measure (high) | 857.9418 | 1383.8602 | 15071
Propane
| Efficiency Level | Annual Consumption (MMBtu/yr) | Annual Energy Costs ($) | Installed Cost ($)
| Code | 0 | 0 | 0 | Link these cells to the analysis below.
| Measure (low) | 0 | 0 | 0
| Measure (high) | 0 | 0 | 0
Oil
| Efficiency Level | Annual Consumption (MMBtu/yr) | Annual Energy Costs ($) | Installed Cost ($)
| Code | 0 | 0 | 0 | Link these cells to the analysis below.
| Measure (low) | 0 | 0 | 0
| Measure (high) | 0 | 0 | 0
Measure Efficiency Definitions
|  | Electricity |  | Natural Gas |  | Propane |  | Oil
| Code | - |  | 82% AFUE (79.3% actual) |  | - |  | -
| Low Measure | - |  | 90% AFUE (87.2% actual) |  | - |  | -
| High Measure | - |  | 95% AFUE (89.4% actual) |  | - |  | -
Bibliography
| Data Point | Source
| Measure costs | RES 19 Task 5 Final Report
| Electric Consumption | DOE-EERE (2015). Technical Support Document for the 2015 DOE Residential Boilers Rule. p. 7-18
| Heating Full Load Hours | MA TRM 2016-2018, p. 388, Table 6
Analysis
| Space Heating Load | 76.7 | MMBtu/yr | Referenced from Baseline definition. Assumes that the installation of efficient equipment will not affect the household water heating load.
| Code Efficiency | 79.3% | AFUE | Heating efficiency of the replacements
| Low Measure Efficiency | 87.2% | AFUE
| High Measure Efficiency | 89.4% | AFUE
| Code Gas Consumption, heating | 967.2131 | therms | Consumption of the replacements during the heating season
| Low Measure Gas Consumption, heating | 879.5872 | therms
| High Measure Gas Consumption, heating | 857.9418 | therms
| Code Electric Consumption | 197 | kWh/year | Source: DOE 2015 Residential Boilers TSD
| Low Measure Electric Consumption | 329 | kWh/year | Source: DOE 2015 Residential Boilers TSD
| High Measure Electric Consumption | 312 | kWh/year | Source: DOE 2015 Residential Boilers TSD
| Heating Full Load Hours (EFLH_heat) | 1043 | hours/year | Source: MA TRM 2016-2018, p.388, Table 6, average of entries
Source: Assume same CFwp as res. furnaces. MA TRM 2016-2018, p.120, Impact Factors
| Coincidence Factor, Winter (CFwp) | 0.16
| Code Electric Demand | 0.030221 | kW
| Low Measure Electric Demand | 0.05047 | kW
| High Measure Electric Demand | 0.047862 | kW
| Include gas line costs? | Yes
| Gas line costs | 5600 | $
| Equipment Removal Cost | 0 | $ | This cost is not applied to measures where a boiler is replaced by another boiler, since the hydronic system would remain in use.
Source Material
DOE-EERE (2015). Technical Support Document for the 2015 DOE Residential Boilers Rule. p. 7-18

## MEAS15
Measure Tab
Analysis Status
| Select Status | 3. Ready
Measure Information
| Measure Number | MEAS15 | Pick the measure from the dropdown.
| Baseline Number | BASE09
|  | Baseline | Measure
| Equipment ID | EQUI017 | EQUI019
| Equipment Name | Oil Boiler+Indirect WH | Gas Boiler+Indirect WH
| Function | Heat+HW | Heat+HW
| Fuel Type | Oil | Natural Gas
| Number of Fuel Types | 1 | 1
| Space Heating Load | 76.7
| Space Cooling Load | 13.0728
| Water Heating Load | 13.9
Replacement Outputs
Electricity
| Efficiency Level | Annual Consumption (kWh/yr) | Winter Peak Demand (kW) | Annual Energy Costs ($) | Installed Cost ($) | Summer Peak Demand (kW) | Summer Consumption (kWh/yr) | Winter Consumption (kWh/yr) | Total Annual Energy Costs ($) | Total Installed Cost ($)
| Code | 329 | 0.05047 | 65.0762 | 0 | 0 | n/a | n/a | 1944.451 | 15228
| Measure (low) | 329 | 0.05047 | 65.0762 | 0 | 0 | n/a | n/a | 1774.1866 | 18396
| Measure (high) | 312 | 0.047862 | 61.7136 | 0 | 0 | n/a | n/a | 1728.7653 | 18657
Natural Gas
| Efficiency Level | Annual Consumption (therms/yr) | Annual Energy Costs ($) | Installed Cost ($)
| Code | 1165.1425 | 1879.3748 | 15228 | Link these cells to the analysis below.
| Measure (low) | 1059.5849 | 1709.1104 | 18396
| Measure (high) | 1033.5101 | 1667.0517 | 18657
Propane
| Efficiency Level | Annual Consumption (MMBtu/yr) | Annual Energy Costs ($) | Installed Cost ($)
| Code | 0 | 0 | 0 | Link these cells to the analysis below.
| Measure (low) | 0 | 0 | 0
| Measure (high) | 0 | 0 | 0
Oil
| Efficiency Level | Annual Consumption (MMBtu/yr) | Annual Energy Costs ($) | Installed Cost ($)
| Code | 0 | 0 | 0 | Link these cells to the analysis below.
| Measure (low) | 0 | 0 | 0
| Measure (high) | 0 | 0 | 0
Measure Efficiency Definitions
|  | Electricity |  | Natural Gas |  | Propane |  | Oil
| Code | - |  | 82% AFUE (79.3% actual) |  | - |  | -
| Low Measure | - |  | 90% AFUE (87.2% actual) |  | - |  | -
| High Measure | - |  | 95% AFUE (89.4% actual) |  | - |  | -
Bibliography
| Data Point | Source
| Product cost | RES 19 Water Heating, Boiler, and Furnace Cost Study: Final Report |  |  |  | http://ma-eeac.org/wordpress/wp-content/uploads/RES19_Task5_FinalReport_v3.0_clean.pdf
| Electric Consumption | DOE-EERE (2015). Technical Support Document for the 2015 DOE Residential Boilers Rule. p. 7-18
| Heating Full Load Hours | MA TRM 2016-2018, p. 388, Table 6
Analysis
Overview:
Measure involves the removal of an oil-fired boiler and indirect WH and installation of a gas-fired boiler and indirect WH.
|  | Space Heating Load | 76.7 | MMBtu/year | Referenced from Baseline definition. Assumes that the installation of efficient equipment will not affect the household water heating load.
|  | Water Heating Load | 13.9 | MMBtu/year | Referenced from Baseline definition. Assumes that the installation of efficient equipment will not affect the household water heating load.
|  | Code Efficiency | 79.3% | AFUE | Heating efficiency of the replacements
|  | Low Measure Efficiency | 87.2% | AFUE
|  | High Measure Efficiency | 89.4% | AFUE
|  | Temp Difference bt Ambient and Tank | 50 | deg F
|  | Hours per year | 8760 | hours/year
|  | Heat Loss Coefficient of Tank | 4.1 | Btu/hr.degF
|  | Standby Loss of Tank | 1.7958 | MMBtu/year
|  | Code Gas Consumption, heating | 1165.1425 | therms
|  | Low Measure Gas Consumption, heating | 1059.5849 | therms
|  | High Measure Gas Consumption, heating | 1033.5101 | therms
|  | Code Electric Consumption | 329 | kWh/year | Source: DOE 2015 Residential Boilers TSD. Assume gas combi boilers have same ignition and pump consumption as gas non-combi boilers
|  | Low Measure Electric Consumption | 329 | kWh/year | Source: DOE 2015 Residential Boilers TSD. Assume gas combi boilers have same ignition and pump consumption as gas non-combi boilers
|  | High Measure Electric Consumption | 312 | kWh/year | Source: DOE 2015 Residential Boilers TSD. Assume gas combi boilers have same ignition and pump consumption as gas non-combi boilers
|  | Heating Full Load Hours (EFLH_heat) | 1043 | hours/year | Source: MA TRM 2016-2018, p.388, Table 6, average of entries
Source: Assume same CFwp as res. furnaces. MA TRM 2016-2018, p.120, Impact Factors
|  | Coincidence Factor, Winter (CFwp) | 0.16
|  | Code Electric Winter Demand | 0.05047 | kW
|  | Low Measure Electric Winter Demand | 0.05047 | kW
|  | High Measure Electric Winter Demand | 0.047862 | kW
Consumption in the summer is only for water heating.
The peak demand is assumed to be nearly zero.
|  | Code Electric Summer Demand | 0 | kW
|  | Low Measure Electric Summer Demand | 0 | kW
|  | High Measure Electric Summer Demand | 0 | kW
Total Installed Costs
|  | Code Level Boiler Installed Costs | 6042 | USD | RES 19 Task 5 Final Report, Table 2, Natural Gas Combination Boiler at 90% AFUE
|  | Low Measure Boiler Installed Costs | 9210 | USD | RES 19 Task 5 Final Report, Table 2, Natural Gas Combination Boiler at 90% AFUE
|  | High Measure Boiler Installed Costs | 9471 | USD | RES 19 Task 5 Final Report, Table 2, Natural Gas Combination Boiler at 95% AFUE
|  | Indirect WH Installed Costs | 3586 | USD | RES 19 Task 5 Final Report, Table 2, Natural Gas Combination Boiler at 95% AFUE
| Include gas line costs? | Yes
| Gas line costs | 5600 | $
| Equipment Removal Cost | 0 | $ | This cost is not applied to measures where a boiler is replaced by another boiler, since the hydronic system would remain in use.
|  | Code Level Total Installed Costs | 15228 | USD
|  | Low Measure Total Installed Costs | 18396 | USD
|  | High Measure Total Installed Costs | 18657 | USD

## MEAS16
Measure Tab
Analysis Status
| Select Status | 3. Ready
Measure Information
| Measure Number | MEAS16 | Pick the measure from the dropdown.
| Baseline Number | BASE10
|  | Baseline | Measure
| Equipment ID | EQUI018 | EQUI019
| Equipment Name | Propane Boiler+Indirect WH | Gas Boiler+Indirect WH
| Function | Heat+HW | Heat+HW
| Fuel Type | Propane | Natural Gas
| Number of Fuel Types | 1 | 1
| Space Heating Load | 76.7
| Space Cooling Load | 13.0728
| Water Heating Load | 11.3
Replacement Outputs
Electricity
| Efficiency Level | Annual Consumption (kWh/yr) | Winter Peak Demand (kW) | Annual Energy Costs ($) | Installed Cost ($) | Summer Peak Demand (kW) | Summer Consumption (kWh/yr) | Winter Consumption (kWh/yr) | Total Annual Energy Costs ($) | Total Installed Cost ($)
| Code | 329 | 0.05047 | 65.0762 | 0 | 0 | n/a | n/a | 1891.5658 | 15228
| Measure (low) | 329 | 0.05047 | 65.0762 | 0 | 0 | n/a | n/a | 1726.0925 | 18396
| Measure (high) | 312 | 0.047862 | 61.7136 | 0 | 0 | n/a | n/a | 1681.8548 | 18657
Natural Gas
| Efficiency Level | Annual Consumption (therms/yr) | Annual Energy Costs ($) | Installed Cost ($)
| Code | 1132.3556 | 1826.4896 | 15228 | Link these cells to the analysis below.
| Measure (low) | 1029.7683 | 1661.0163 | 18396
| Measure (high) | 1004.4273 | 1620.1412 | 18657
Propane
| Efficiency Level | Annual Consumption (MMBtu/yr) | Annual Energy Costs ($) | Installed Cost ($)
| Code | 0 | 0 | 0 | Link these cells to the analysis below.
| Measure (low) | 0 | 0 | 0
| Measure (high) | 0 | 0 | 0
Oil
| Efficiency Level | Annual Consumption (MMBtu/yr) | Annual Energy Costs ($) | Installed Cost ($)
| Code | 0 | 0 | 0 | Link these cells to the analysis below.
| Measure (low) | 0 | 0 | 0
| Measure (high) | 0 | 0 | 0
Measure Efficiency Definitions
|  | Electricity |  | Natural Gas |  | Propane |  | Oil
| Code | - |  | 82% AFUE (79.3% actual) |  | - |  | -
| Low Measure | - |  | 90% AFUE (87.2% actual) |  | - |  | -
| High Measure | - |  | 95% AFUE (89.4% actual) |  | - |  | -
Bibliography
| Data Point | Source
| Product cost | RES 19 Water Heating, Boiler, and Furnace Cost Study: Final Report |  |  |  | http://ma-eeac.org/wordpress/wp-content/uploads/RES19_Task5_FinalReport_v3.0_clean.pdf
| Electric Consumption | DOE-EERE (2015). Technical Support Document for the 2015 DOE Residential Boilers Rule. p. 7-18
| Heating Full Load Hours | MA TRM 2016-2018, p. 388, Table 6
Analysis
Overview:
Measure involves the removal of a propane-fired boiler and indirect WH and installation of a gas-fired boiler and indirect WH.
|  | Space Heating Load | 76.7 | MMBtu/year | Referenced from Baseline definition. Assumes that the installation of efficient equipment will not affect the household water heating load.
|  | Water Heating Load | 11.3 | MMBtu/year | Referenced from Baseline definition. Assumes that the installation of efficient equipment will not affect the household water heating load.
|  | Code Efficiency | 79.3% | AFUE | Heating efficiency of the replacements
|  | Low Measure Efficiency | 87.2% | AFUE
|  | High Measure Efficiency | 89.4% | AFUE
|  | Temp Difference bt Ambient and Tank | 50 | deg F
|  | Hours per year | 8760 | hours/year
|  | Heat Loss Coefficient of Tank | 4.1 | Btu/hr.degF
|  | Standby Loss of Tank | 1.7958 | MMBtu/year
|  | Code Gas Consumption, heating | 1132.3556 | therms
|  | Low Measure Gas Consumption, heating | 1029.7683 | therms
|  | High Measure Gas Consumption, heating | 1004.4273 | therms
|  | Code Electric Consumption | 329 | kWh/year | Source: DOE 2015 Residential Boilers TSD. Assume gas combi boilers have same ignition and pump consumption as gas non-combi boilers
|  | Low Measure Electric Consumption | 329 | kWh/year | Source: DOE 2015 Residential Boilers TSD. Assume gas combi boilers have same ignition and pump consumption as gas non-combi boilers
|  | High Measure Electric Consumption | 312 | kWh/year | Source: DOE 2015 Residential Boilers TSD. Assume gas combi boilers have same ignition and pump consumption as gas non-combi boilers
|  | Heating Full Load Hours (EFLH_heat) | 1043 | hours/year | Source: MA TRM 2016-2018, p.388, Table 6, average of entries
Source: Assume same CFwp as res. furnaces. MA TRM 2016-2018, p.120, Impact Factors
|  | Coincidence Factor, Winter (CFwp) | 0.16
|  | Code Electric Winter Demand | 0.05047 | kW
|  | Low Measure Electric Winter Demand | 0.05047 | kW
|  | High Measure Electric Winter Demand | 0.047862 | kW
Consumption in the summer is only for water heating.
The peak demand is assumed to be nearly zero.
|  | Code Electric Summer Demand | 0 | kW
|  | Low Measure Electric Summer Demand | 0 | kW
|  | High Measure Electric Summer Demand | 0 | kW
Total Installed Costs
|  | Code Level Boiler Installed Costs | 6042 | USD | RES 19 Task 5 Final Report, Table 2, Natural Gas Combination Boiler at 90% AFUE
|  | Low Measure Boiler Installed Costs | 9210 | USD | RES 19 Task 5 Final Report, Table 2, Natural Gas Combination Boiler at 90% AFUE
|  | High Measure Boiler Installed Costs | 9471 | USD | RES 19 Task 5 Final Report, Table 2, Natural Gas Combination Boiler at 95% AFUE
|  | Indirect WH Installed Costs | 3586 | USD | RES 19 Task 5 Final Report, Table 2, Natural Gas Combination Boiler at 95% AFUE
| Include gas line costs? | Yes
| Gas line costs | 5600 | $
| Equipment Removal Cost | 0 | $ | This cost is not applied to measures where a boiler is replaced by another boiler, since the hydronic system would remain in use.
|  | Code Level Total Installed Costs | 15228 | USD
|  | Low Measure Total Installed Costs | 18396 | USD
|  | High Measure Total Installed Costs | 18657 | USD

## MEAS17
Measure Tab
Analysis Status
| Select Status | 3. Ready
Measure Information
| Measure Number | MEAS17 | Pick the measure from the dropdown.
| Baseline Number | BASE03
|  | Baseline | Measure
| Equipment ID | EQUI003 | EQUI020
| Equipment Name | Oil Furnace | Gas Furnace
| Function | Heat | Heat
| Fuel Type | Oil | Natural Gas
| Number of Fuel Types | 1 | 1
| Space Heating Load | 68.4
| Space Cooling Load | 13.0728
| Water Heating Load | 13.9
Replacement Outputs
Electricity
| Efficiency Level | Annual Consumption (kWh/yr) | Winter Peak Demand (kW) | Annual Energy Costs ($) | Installed Cost ($) | Summer Peak Demand (kW) | Summer Consumption (kWh/yr) | Winter Consumption (kWh/yr) | Total Annual Energy Costs ($) | Total Installed Cost ($)
| Code | 374 | 0.057373 | 73.9772 | 0 | 0 | 0 | 374 | 1371.9678 | 10197
| Measure (low) | 206 | 0.038173 | 40.7468 | 0 | 0 | 0 | 206 | 1208.7864 | 11157
| Measure (high) | 206 | 0.038173 | 40.7468 | 0 | 0 | 0 | 206 | 1187.37 | 11970
Natural Gas
| Efficiency Level | Annual Consumption (therms/yr) | Annual Energy Costs ($) | Installed Cost ($)
| Code | 804.7059 | 1297.9906 | 10197 | Link these cells to the analysis below.
| Measure (low) | 724.1411 | 1168.0396 | 11157
| Measure (high) | 710.8637 | 1146.6232 | 11970
Propane
| Efficiency Level | Annual Consumption (MMBtu/yr) | Annual Energy Costs ($) | Installed Cost ($)
| Code | 0 | 0 | 0 | Link these cells to the analysis below.
| Measure (low) | 0 | 0 | 0
| Measure (high) | 0 | 0 | 0
Oil
| Efficiency Level | Annual Consumption (MMBtu/yr) | Annual Energy Costs ($) | Installed Cost ($)
| Code | 0 | 0 | 0 | Link these cells to the analysis below.
| Measure (low) | 0 | 0 | 0
| Measure (high) | 0 | 0 | 0
Measure Efficiency Definitions
|  | Electricity |  | Natural Gas |  | Propane |  | Oil
| Code | - |  | 85% AFUE |  | - |  | -
| Low Measure | - |  | 95% AFUE (95.4% actual) w/ ECM fan motor |  | - |  | -
| High Measure | - |  | 97% AFUE (97.2% actual) w/ ECM fan motor |  | - |  | -
Bibliography
| Data Point | Source
| Equipment Price | RES 19 Water Heating, Boiler, and Furnace Cost Study: Final Report |  |  |  | http://ma-eeac.org/wordpress/wp-content/uploads/RES19_Task5_FinalReport_v3.0_clean.pdf
| Code Electric Consumption | DOE Furnaces Rulemaking SNOPR TSD |  |  |  | https://www.regulations.gov/document?D=EERE-2014-BT-STD-0031-0217
| ECM Electric Savings | MA TRM 2016-2018. p. 96 Savings for Furnace Fan Motors
Analysis
Overview:
This measure removes an oil-fired warm air furnace and replaces it with a gas-fired furnace.
|  | Space Heating Load | 68.4 | MMBtu/year | Referenced from Baseline definition. Assumes that the installation of efficient equipment will not affect the household space heating load.
|  | Code Efficiency | 85% | AFUE | Heating efficiency of the replacements
|  | Low Measure Efficiency | 95.4% | AFUE
|  | High Measure Efficiency | 97.2% | AFUE
|  | Heating Penalty of ECM Fan Motor | -0.716 | MMBtu/Unit | Source: MA TRM 2016-2018. p.97. Secondary Energy Impacts
|  | Code Gas Consumption | 804.7059 | therms | Space Heating Load divided by Code Efficiency
|  | Low Measure Gas Consumption | 724.1411 | therms | Space Heating Load divided by Low Measure Efficiency minus Heating Penalty
|  | High Measure Gas Consumption | 710.8637 | therms | Space Heating Load divided by High Measure Efficiency minus Heating Penalty
Assumed that code level furnace is equipped with single speed permanent split capacitor (PSC) motor.
Low Measure and High Measure levels are equipped with electonic commutating motor (ECM).
Code-level electric consumption is referenced from DOE residential furnaces rulemaking
Efficient level electric consumption is determined by ECM fan savings stated in MA TRM.
|  | Electric Savings of ECM Motor | 168 | kWh/year | Source: MA TRM 2016-2018. p.96. Furnace Fan Motor Savings
|  | Demand Savings of ECM Motor | 0.12 | kW | Source: MA TRM 2016-2018. p.96. Furnace Fan Motor Savings
|  | Coincidence Factor for Winter Peak | 0.16 | unitless | Source: MA TRM 2016-2018. p.97. Impact Factors
|  | Code Electric Consumption | 374 | kWh/year | Source: DOE 2016 Residential Furnaces Rulemaking, SNOPR Technical Support Document Table 7.4.1. North class EL0.
|  | Low Measure Electric Consumption | 206 | kWh/year | Code consumption minus ECM motor savings
|  | High Measure Electric Consumption | 206 | kWh/year | Code consumption minus ECM motor savings
|  | Heating Full Load Hours (EFLH_heat) | 1043 | hours/year | Source: MA TRM 2016-2018, p.388, Table 6, average of entries
|  | Code Demand at Peak | 0.057373 | kW | Code Electric Consumption divided by EFLH_heat, multiplied by winter peak coincidence factor
|  | Low Measure Demand at Peak | 0.038173 | kW | Code Electric Consumption divided by EFLH_heat minus Demand Savings, multiplied by winter peak coincidence factor
|  | High Measure Demand at Peak | 0.038173 | kW | Code Electric Consumption divided by EFLH_heat minus Demand Savings, multiplied by winter peak coincidence factor
| Include gas line costs? | Yes
| Gas line costs | 5600 | $
Equipment Installed Costs
|  | Code Level Installed Equipment Costs | 4597 | USD | RES 19 Task 5 Final Report, Table 2, Footnote 2, Natural Gas Furnace at 85% AFUE is average of costs for 80% AFUE and 92% AFUE
|  | Low Measure Installed Equipment Costs | 5557 | USD | RES 19 Task 5 Final Report, Table 2, Natural Gas Combination Boiler at 90% AFUE
|  | High Measure Installed Equipment Costs | 6370 | USD | RES 19 Task 5 Final Report, Table 2, Natural Gas Combination Boiler at 95% AFUE
Total Installed Costs
|  | Code Level Total Installed Costs | 10197 | USD
|  | Low Measure Total Installed Costs | 11157 | USD
|  | High Measure Total Installed Costs | 11970 | USD

## MEAS18
Measure Tab
Analysis Status
| Select Status | 3. Ready
Measure Information
| Measure Number | MEAS18 | Pick the measure from the dropdown.
| Baseline Number | BASE04
|  | Baseline | Measure
| Equipment ID | EQUI004 | EQUI020
| Equipment Name | Propane Furnace | Gas Furnace
| Function | Heat | Heat
| Fuel Type | Propane | Natural Gas
| Number of Fuel Types | 1 | 1
| Space Heating Load | 68.4
| Space Cooling Load | 13.0728
| Water Heating Load | 11.3
Replacement Outputs
Electricity
| Efficiency Level | Annual Consumption (kWh/yr) | Winter Peak Demand (kW) | Annual Energy Costs ($) | Installed Cost ($) | Summer Peak Demand (kW) | Summer Consumption (kWh/yr) | Winter Consumption (kWh/yr) | Total Annual Energy Costs ($) | Total Installed Cost ($)
| Code | 374 | 0.057373 | 73.9772 | 0 | 0 | 0 | 374 | 1371.9678 | 10197
| Measure (low) | 206 | 0.038173 | 40.7468 | 0 | 0 | 0 | 206 | 1208.7864 | 11157
| Measure (high) | 206 | 0.038173 | 40.7468 | 0 | 0 | 0 | 206 | 1187.37 | 11970
Natural Gas
| Efficiency Level | Annual Consumption (therms/yr) | Annual Energy Costs ($) | Installed Cost ($)
| Code | 804.7059 | 1297.9906 | 10197 | Link these cells to the analysis below.
| Measure (low) | 724.1411 | 1168.0396 | 11157
| Measure (high) | 710.8637 | 1146.6232 | 11970
Propane
| Efficiency Level | Annual Consumption (MMBtu/yr) | Annual Energy Costs ($) | Installed Cost ($)
| Code | 0 | 0 | 0 | Link these cells to the analysis below.
| Measure (low) | 0 | 0 | 0
| Measure (high) | 0 | 0 | 0
Oil
| Efficiency Level | Annual Consumption (MMBtu/yr) | Annual Energy Costs ($) | Installed Cost ($)
| Code | 0 | 0 | 0 | Link these cells to the analysis below.
| Measure (low) | 0 | 0 | 0
| Measure (high) | 0 | 0 | 0
Measure Efficiency Definitions
|  | Electricity |  | Natural Gas |  | Propane |  | Oil
| Code | - |  | 85% AFUE |  | - |  | -
| Low Measure | - |  | 95% AFUE (95.4% actual) w/ ECM fan motor |  | - |  | -
| High Measure | - |  | 97% AFUE (97.2% actual) w/ ECM fan motor |  | - |  | -
Bibliography
| Data Point | Source
| Equipment Price | RES 19 Water Heating, Boiler, and Furnace Cost Study: Final Report |  |  |  | http://ma-eeac.org/wordpress/wp-content/uploads/RES19_Task5_FinalReport_v3.0_clean.pdf
| Code Electric Consumption | DOE Furnaces Rulemaking SNOPR TSD |  |  |  | https://www.regulations.gov/document?D=EERE-2014-BT-STD-0031-0217
| ECM Electric Savings | MA TRM 2016-2018. p. 96 Savings for Furnace Fan Motors
Analysis
Overview:
This measure removes an propane-fired warm air furnace and replaces it with a gas-fired furnace.
|  | Space Heating Load | 68.4 | MMBtu/year | Referenced from Baseline definition. Assumes that the installation of efficient equipment will not affect the household space heating load.
|  | Code Efficiency | 85% | AFUE | Heating efficiency of the replacements
|  | Low Measure Efficiency | 95.4% | AFUE
|  | High Measure Efficiency | 97.2% | AFUE
|  | Heating Penalty of ECM Fan Motor | -0.716 | MMBtu/Unit | Source: MA TRM 2016-2018. p.97. Secondary Energy Impacts
|  | Code Gas Consumption | 804.7059 | therms | Space Heating Load divided by Code Efficiency
|  | Low Measure Gas Consumption | 724.1411 | therms | Space Heating Load divided by Low Measure Efficiency minus Heating Penalty
|  | High Measure Gas Consumption | 710.8637 | therms | Space Heating Load divided by High Measure Efficiency minus Heating Penalty
Assumed that code level furnace is equipped with single speed permanent split capacitor (PSC) motor.
Low Measure and High Measure levels are equipped with electonic commutating motor (ECM).
Code-level electric consumption is referenced from DOE residential furnaces rulemaking
Efficient level electric consumption is determined by ECM fan savings stated in MA TRM.
|  | Electric Savings of ECM Motor | 168 | kWh/year | Source: MA TRM 2016-2018. p.96. Furnace Fan Motor Savings
|  | Demand Savings of ECM Motor | 0.12 | kW | Source: MA TRM 2016-2018. p.96. Furnace Fan Motor Savings
|  | Coincidence Factor for Winter Peak | 0.16 | unitless | Source: MA TRM 2016-2018. p.97. Impact Factors
|  | Code Electric Consumption | 374 | kWh/year | Source: DOE 2016 Residential Furnaces Rulemaking, SNOPR Technical Support Document Table 7.4.1. North class EL0.
|  | Low Measure Electric Consumption | 206 | kWh/year | Code consumption minus ECM motor savings
|  | High Measure Electric Consumption | 206 | kWh/year | Code consumption minus ECM motor savings
|  | Heating Full Load Hours (EFLH_heat) | 1043 | hours/year | Source: MA TRM 2016-2018, p.388, Table 6, average of entries
|  | Code Demand at Peak | 0.057373 | kW | Code Electric Consumption divided by EFLH_heat, multiplied by winter peak coincidence factor
|  | Low Measure Demand at Peak | 0.038173 | kW | Code Electric Consumption divided by EFLH_heat minus Demand Savings, multiplied by winter peak coincidence factor
|  | High Measure Demand at Peak | 0.038173 | kW | Code Electric Consumption divided by EFLH_heat minus Demand Savings, multiplied by winter peak coincidence factor
| Include gas line costs? | Yes
| Gas line costs | 5600 | $
Equipment Installed Costs
|  | Code Level Installed Equipment Costs | 4597 | USD | RES 19 Task 5 Final Report, Table 2, Footnote 2, Natural Gas Furnace at 85% AFUE is average of costs for 80% AFUE and 92% AFUE
|  | Low Measure Installed Equipment Costs | 5557 | USD | RES 19 Task 5 Final Report, Table 2, Natural Gas Combination Boiler at 90% AFUE
|  | High Measure Installed Equipment Costs | 6370 | USD | RES 19 Task 5 Final Report, Table 2, Natural Gas Combination Boiler at 95% AFUE
Total Installed Costs
|  | Code Level Total Installed Costs | 10197 | USD
|  | Low Measure Total Installed Costs | 11157 | USD
|  | High Measure Total Installed Costs | 11970 | USD

## MEAS19
Measure Tab
Analysis Status
| Select Status | 3. Ready
Measure Information
| Measure Number | MEAS19 | Pick the measure from the dropdown.
| Baseline Number | BASE11
|  | Baseline | Measure
| Equipment ID | EQUI021 | EQUI022
| Equipment Name | Oil Boiler+Tankless Coil WH | Gas Combination Boiler
| Function | Heat+HW | Heat+HW
| Fuel Type | Oil | Natural Gas
| Number of Fuel Types | 1 | 1
| Space Heating Load | 76.7
| Space Cooling Load | 13.0728
| Water Heating Load | 13.9
Replacement Outputs
Electricity
| Efficiency Level | Annual Consumption (kWh/yr) | Winter Peak Demand (kW) | Annual Energy Costs ($) | Installed Cost ($) | Summer Peak Demand (kW) | Summer Consumption (kWh/yr) | Winter Consumption (kWh/yr) | Total Annual Energy Costs ($) | Total Installed Cost ($)
| Code | 329 | 0.05047 | 65.0762 | 0 | 0 | n/a | n/a | 1688.8295 | 16130
| Measure (low) | 329 | 0.05047 | 65.0762 | 0 | 0 | n/a | n/a | 1688.8295 | 16130
| Measure (high) | 312 | 0.047862 | 61.7136 | 0 | 0 | n/a | n/a | 1600.0062 | 16130
Natural Gas
| Efficiency Level | Annual Consumption (therms/yr) | Annual Energy Costs ($) | Installed Cost ($)
| Code | 1006.6667 | 1623.7533 | 16130 | Link these cells to the analysis below.
| Measure (low) | 1006.6667 | 1623.7533 | 16130
| Measure (high) | 953.6842 | 1538.2926 | 16130
Propane
| Efficiency Level | Annual Consumption (MMBtu/yr) | Annual Energy Costs ($) | Installed Cost ($)
| Code | 0 | 0 | 0 | Link these cells to the analysis below.
| Measure (low) | 0 | 0 | 0
| Measure (high) | 0 | 0 | 0
Oil
| Efficiency Level | Annual Consumption (MMBtu/yr) | Annual Energy Costs ($) | Installed Cost ($)
| Code | 0 | 0 | 0 | Link these cells to the analysis below.
| Measure (low) | 0 | 0 | 0
| Measure (high) | 0 | 0 | 0
Measure Efficiency Definitions
|  | Electricity |  | Natural Gas |  | Propane |  | Oil
| Code | - |  | 90% AFUE |  | - |  | -
| Low Measure | - |  | 90% AFUE |  | - |  | -
| High Measure | - |  | 95% AFUE |  | - |  | -
Bibliography
| Data Point | Source
| Product cost | RES 19 Water Heating, Boiler, and Furnace Cost Study: Final Report |  |  |  | http://ma-eeac.org/wordpress/wp-content/uploads/RES19_Task5_FinalReport_v3.0_clean.pdf
| Electric Consumption | DOE-EERE (2015). Technical Support Document for the 2015 DOE Residential Boilers Rule. p. 7-18
| Heating Full Load Hours | MA TRM 2016-2018, p. 388, Table 6
Analysis
Overview:
Measure involves the removal of an oil-fired boiler and tankless WH coil and installation of a gas combination boiler.
|  | Space Heating Load | 76.7 | MMBtu/year | Referenced from Baseline definition. Assumes that the installation of efficient equipment will not affect the household water heating load.
|  | Water Heating Load | 13.9 | MMBtu/year | Referenced from Baseline definition. Assumes that the installation of efficient equipment will not affect the household water heating load.
|  | Code Efficiency | 90% | AFUE | Heating efficiency of the replacements
|  | Low Measure Efficiency | 90% | AFUE
|  | High Measure Efficiency | 95% | AFUE
|  | Code Gas Consumption, heating | 1006.6667 | therms | Consumption of the replacements during the heating season
|  | Low Measure Gas Consumption, heating | 1006.6667 | therms
|  | High Measure Gas Consumption, heating | 953.6842 | therms
|  | Code Electric Consumption | 329 | kWh/year | Source: DOE 2015 Residential Boilers TSD. Assume gas combi boilers have same ignition and pump consumption as gas non-combi boilers
|  | Low Measure Electric Consumption | 329 | kWh/year | Source: DOE 2015 Residential Boilers TSD. Assume gas combi boilers have same ignition and pump consumption as gas non-combi boilers
|  | High Measure Electric Consumption | 312 | kWh/year | Source: DOE 2015 Residential Boilers TSD. Assume gas combi boilers have same ignition and pump consumption as gas non-combi boilers
|  | Heating Full Load Hours (EFLH_heat) | 1043 | hours/year | Source: MA TRM 2016-2018, p.388, Table 6, average of entries
Source: Assume same CFwp as res. furnaces. MA TRM 2016-2018, p.120, Impact Factors
|  | Coincidence Factor, Winter (CFwp) | 0.16
|  | Code Electric Winter Demand | 0.05047 | kW
|  | Low Measure Electric Winter Demand | 0.05047 | kW
|  | High Measure Electric Winter Demand | 0.047862 | kW
Consumption in the summer is only for water heating.
The peak demand is assumed to be nearly zero.
|  | Code Electric Summer Demand | 0 | kW
|  | Low Measure Electric Summer Demand | 0 | kW
|  | High Measure Electric Summer Demand | 0 | kW
| Include gas line costs? | Yes
| Gas line costs | 5600 | $
Installed Equipment Costs
Note: The code level for combination boilers is equal to Federal minimum standard for gas boilers at 82% AFUE.
However, no models are available on the market at efficiencies below 90% AFUE.
Here, the code level is treated as the market baseline of 90% AFUE.
The low measure and high measure costs are identical because our analysis concluded there is no incremental cost between 90% and 95% AFUE for combination boilers.
|  | Code Level Installed Equipment Costs | 10530 | USD | RES 19 Task 5 Final Report, Table 2, Natural Gas Combination Boiler at 90% AFUE
|  | Low Measure Installed Equipment Costs | 10530 | USD | RES 19 Task 5 Final Report, Table 2, Natural Gas Combination Boiler at 90% AFUE
|  | High Measure Installed Equipment Costs | 10530 | USD | RES 19 Task 5 Final Report, Table 2, Natural Gas Combination Boiler at 95% AFUE
| Equipment Removal Cost | 0 | $ | This cost is not applied to measures where a boiler is replaced by another boiler, since the hydronic system would remain in use.
Total Installed Costs
|  | Code Level Total Installed Costs | 16130 | USD
|  | Low Measure Total Installed Costs | 16130 | USD
|  | High Measure Total Installed Costs | 16130 | USD
Source Material
DOE-EERE (2015). Technical Support Document for the 2015 DOE Residential Boilers Rule. p. 7-18

## MEAS20
Measure Tab
Analysis Status
| Select Status | 3. Ready
Measure Information
| Measure Number | MEAS20 | Pick the measure from the dropdown.
| Baseline Number | BASE12
|  | Baseline | Measure
| Equipment ID | EQUI023 | EQUI022
| Equipment Name | Propane Combination Boiler | Gas Combination Boiler
| Function | Heat+HW | Heat+HW
| Fuel Type | Propane | Natural Gas
| Number of Fuel Types | 1 | 1
| Space Heating Load | 62.127
| Space Cooling Load | 13.0728
| Water Heating Load | 11.3
Replacement Outputs
Electricity
| Efficiency Level | Annual Consumption (kWh/yr) | Winter Peak Demand (kW) | Annual Energy Costs ($) | Installed Cost ($) | Summer Peak Demand (kW) | Summer Consumption (kWh/yr) | Winter Consumption (kWh/yr) | Total Annual Energy Costs ($) | Total Installed Cost ($)
| Code | 329 | 0.05047 | 65.0762 | 0 | 0 | n/a | n/a | 1381.0512 | 16130
| Measure (low) | 329 | 0.05047 | 65.0762 | 0 | 0 | n/a | n/a | 1381.0512 | 16130
| Measure (high) | 312 | 0.047862 | 61.7136 | 0 | 0 | n/a | n/a | 1308.4268 | 16130
Natural Gas
| Efficiency Level | Annual Consumption (therms/yr) | Annual Energy Costs ($) | Installed Cost ($)
| Code | 815.8556 | 1315.975 | 16130 | Link these cells to the analysis below.
| Measure (low) | 815.8556 | 1315.975 | 16130
| Measure (high) | 772.9158 | 1246.7132 | 16130
Propane
| Efficiency Level | Annual Consumption (MMBtu/yr) | Annual Energy Costs ($) | Installed Cost ($)
| Code | 0 | 0 | 0 | Link these cells to the analysis below.
| Measure (low) | 0 | 0 | 0
| Measure (high) | 0 | 0 | 0
Oil
| Efficiency Level | Annual Consumption (MMBtu/yr) | Annual Energy Costs ($) | Installed Cost ($)
| Code | 0 | 0 | 0 | Link these cells to the analysis below.
| Measure (low) | 0 | 0 | 0
| Measure (high) | 0 | 0 | 0
Measure Efficiency Definitions
|  | Electricity |  | Natural Gas |  | Propane |  | Oil
| Code | - |  | 90% AFUE |  | - |  | -
| Low Measure | - |  | 90% AFUE |  | - |  | -
| High Measure | - |  | 95% AFUE |  | - |  | -
Bibliography
| Data Point | Source
| Product cost | RES 19 Water Heating, Boiler, and Furnace Cost Study: Final Report |  |  |  | http://ma-eeac.org/wordpress/wp-content/uploads/RES19_Task5_FinalReport_v3.0_clean.pdf
| Electric Consumption | DOE-EERE (2015). Technical Support Document for the 2015 DOE Residential Boilers Rule. p. 7-18
| Heating Full Load Hours | MA TRM 2016-2018, p. 388, Table 6
Analysis
Overview:
Measure involves the removal of an oil-fired boiler and oil-fired storage WH and installation of a gas combination boiler.
|  | Space Heating Load | 62.127 | MMBtu/year | Referenced from Baseline definition. Assumes that the installation of efficient equipment will not affect the household water heating load.
|  | Water Heating Load | 11.3 | MMBtu/year | Referenced from Baseline definition. Assumes that the installation of efficient equipment will not affect the household water heating load.
|  | Code Efficiency | 90% | AFUE | Heating efficiency of the replacements
|  | Low Measure Efficiency | 90% | AFUE
|  | High Measure Efficiency | 95% | AFUE
|  | Code Gas Consumption, heating | 815.8556 | therms | Consumption of the replacements during the heating season
|  | Low Measure Gas Consumption, heating | 815.8556 | therms
|  | High Measure Gas Consumption, heating | 772.9158 | therms
|  | Code Electric Consumption | 329 | kWh/year | Source: DOE 2015 Residential Boilers TSD. Assume gas combi boilers have same ignition and pump consumption as gas non-combi boilers
|  | Low Measure Electric Consumption | 329 | kWh/year | Source: DOE 2015 Residential Boilers TSD. Assume gas combi boilers have same ignition and pump consumption as gas non-combi boilers
|  | High Measure Electric Consumption | 312 | kWh/year | Source: DOE 2015 Residential Boilers TSD. Assume gas combi boilers have same ignition and pump consumption as gas non-combi boilers
|  | Heating Full Load Hours (EFLH_heat) | 1043 | hours/year | Source: MA TRM 2016-2018, p.388, Table 6, average of entries
Source: Assume same CFwp as res. furnaces. MA TRM 2016-2018, p.120, Impact Factors
|  | Coincidence Factor, Winter (CFwp) | 0.16
|  | Code Electric Winter Demand | 0.05047 | kW
|  | Low Measure Electric Winter Demand | 0.05047 | kW
|  | High Measure Electric Winter Demand | 0.047862 | kW
Consumption in the summer is only for water heating.
The peak demand is assumed to be nearly zero.
|  | Code Electric Summer Demand | 0 | kW
|  | Low Measure Electric Summer Demand | 0 | kW
|  | High Measure Electric Summer Demand | 0 | kW
| Include gas line costs? | Yes
| Gas line costs | 5600 | $
Installed Equipment Costs
Note: The code level for combination boilers is equal to Federal minimum standard for gas boilers at 82% AFUE.
However, no models are available on the market at efficiencies below 90% AFUE.
Here, the code level is treated as the market baseline of 90% AFUE.
The low measure and high measure costs are identical because our analysis concluded there is no incremental cost between 90% and 95% AFUE for combination boilers.
|  | Code Level Installed Equipment Costs | 10530 | USD | RES 19 Task 5 Final Report, Table 2, Natural Gas Combination Boiler at 90% AFUE
|  | Low Measure Installed Equipment Costs | 10530 | USD | RES 19 Task 5 Final Report, Table 2, Natural Gas Combination Boiler at 90% AFUE
|  | High Measure Installed Equipment Costs | 10530 | USD | RES 19 Task 5 Final Report, Table 2, Natural Gas Combination Boiler at 95% AFUE
| Equipment Removal Cost | 0 | $ | This cost is not applied to measures where a boiler is replaced by another boiler, since the hydronic system would remain in use.
Total Installed Costs
|  | Code Level Total Installed Costs | 16130 | USD
|  | Low Measure Total Installed Costs | 16130 | USD
|  | High Measure Total Installed Costs | 16130 | USD
Source Material
DOE-EERE (2015). Technical Support Document for the 2015 DOE Residential Boilers Rule. p. 7-18

## MEAS21
Measure Tab
Analysis Status
| Select Status | 3. Ready
Measure Information
| Measure Number | MEAS21 | Pick the measure from the dropdown.
| Baseline Number | BASE13
|  | Baseline | Measure
| Equipment ID | EQUI024 | EQUI022
| Equipment Name | Oil Boiler+Storage WH | Gas Combination Boiler
| Function | Heat+HW | Heat+HW
| Fuel Type | Oil | Natural Gas
| Number of Fuel Types | 1 | 1
| Space Heating Load | 76.7
| Space Cooling Load | 13.0728
| Water Heating Load | 13.9
Replacement Outputs
Electricity
| Efficiency Level | Annual Consumption (kWh/yr) | Winter Peak Demand (kW) | Annual Energy Costs ($) | Installed Cost ($) | Summer Peak Demand (kW) | Summer Consumption (kWh/yr) | Winter Consumption (kWh/yr) | Total Annual Energy Costs ($) | Total Installed Cost ($)
| Code | 329 | 0.05047 | 65.0762 | 0 | 0 | n/a | n/a | 1688.8295 | 16130
| Measure (low) | 329 | 0.05047 | 65.0762 | 0 | 0 | n/a | n/a | 1688.8295 | 16130
| Measure (high) | 312 | 0.047862 | 61.7136 | 0 | 0 | n/a | n/a | 1600.0062 | 16130
Natural Gas
| Efficiency Level | Annual Consumption (therms/yr) | Annual Energy Costs ($) | Installed Cost ($)
| Code | 1006.6667 | 1623.7533 | 16130 | Link these cells to the analysis below.
| Measure (low) | 1006.6667 | 1623.7533 | 16130
| Measure (high) | 953.6842 | 1538.2926 | 16130
Propane
| Efficiency Level | Annual Consumption (MMBtu/yr) | Annual Energy Costs ($) | Installed Cost ($)
| Code | 0 | 0 | 0 | Link these cells to the analysis below.
| Measure (low) | 0 | 0 | 0
| Measure (high) | 0 | 0 | 0
Oil
| Efficiency Level | Annual Consumption (MMBtu/yr) | Annual Energy Costs ($) | Installed Cost ($)
| Code | 0 | 0 | 0 | Link these cells to the analysis below.
| Measure (low) | 0 | 0 | 0
| Measure (high) | 0 | 0 | 0
Measure Efficiency Definitions
|  | Electricity |  | Natural Gas |  | Propane |  | Oil
| Code | - |  | 90% AFUE |  | - |  | -
| Low Measure | - |  | 90% AFUE |  | - |  | -
| High Measure | - |  | 95% AFUE |  | - |  | -
Bibliography
| Data Point | Source
| Product cost | RES 19 Water Heating, Boiler, and Furnace Cost Study: Final Report |  |  |  | http://ma-eeac.org/wordpress/wp-content/uploads/RES19_Task5_FinalReport_v3.0_clean.pdf
| Electric Consumption | DOE-EERE (2015). Technical Support Document for the 2015 DOE Residential Boilers Rule. p. 7-18
| Heating Full Load Hours | MA TRM 2016-2018, p. 388, Table 6
Analysis
Overview:
Measure involves the removal of an oil-fired boiler and oil-fired storage WH and installation of a gas combination boiler.
|  | Space Heating Load | 76.7 | MMBtu/year | Referenced from Baseline definition. Assumes that the installation of efficient equipment will not affect the household water heating load.
|  | Water Heating Load | 13.9 | MMBtu/year | Referenced from Baseline definition. Assumes that the installation of efficient equipment will not affect the household water heating load.
|  | Code Efficiency | 90% | AFUE | Heating efficiency of the replacements
|  | Low Measure Efficiency | 90% | AFUE
|  | High Measure Efficiency | 95% | AFUE
|  | Code Gas Consumption, heating | 1006.6667 | therms | Consumption of the replacements during the heating season
|  | Low Measure Gas Consumption, heating | 1006.6667 | therms
|  | High Measure Gas Consumption, heating | 953.6842 | therms
|  | Code Electric Consumption | 329 | kWh/year | Source: DOE 2015 Residential Boilers TSD. Assume gas combi boilers have same ignition and pump consumption as gas non-combi boilers
|  | Low Measure Electric Consumption | 329 | kWh/year | Source: DOE 2015 Residential Boilers TSD. Assume gas combi boilers have same ignition and pump consumption as gas non-combi boilers
|  | High Measure Electric Consumption | 312 | kWh/year | Source: DOE 2015 Residential Boilers TSD. Assume gas combi boilers have same ignition and pump consumption as gas non-combi boilers
|  | Heating Full Load Hours (EFLH_heat) | 1043 | hours/year | Source: MA TRM 2016-2018, p.388, Table 6, average of entries
Source: Assume same CFwp as res. furnaces. MA TRM 2016-2018, p.120, Impact Factors
|  | Coincidence Factor, Winter (CFwp) | 0.16
|  | Code Electric Winter Demand | 0.05047 | kW
|  | Low Measure Electric Winter Demand | 0.05047 | kW
|  | High Measure Electric Winter Demand | 0.047862 | kW
Consumption in the summer is only for water heating.
The peak demand is assumed to be nearly zero.
|  | Code Electric Summer Demand | 0 | kW
|  | Low Measure Electric Summer Demand | 0 | kW
|  | High Measure Electric Summer Demand | 0 | kW
| Include gas line costs? | Yes
| Gas line costs | 5600 | $
Installed Equipment Costs
Note: The code level for combination boilers is equal to Federal minimum standard for gas boilers at 82% AFUE.
However, no models are available on the market at efficiencies below 90% AFUE.
Here, the code level is treated as the market baseline of 90% AFUE.
The low measure and high measure costs are identical because our analysis concluded there is no incremental cost between 90% and 95% AFUE for combination boilers.
|  | Code Level Installed Equipment Costs | 10530 | USD | RES 19 Task 5 Final Report, Table 2, Natural Gas Combination Boiler at 90% AFUE
|  | Low Measure Installed Equipment Costs | 10530 | USD | RES 19 Task 5 Final Report, Table 2, Natural Gas Combination Boiler at 90% AFUE
|  | High Measure Installed Equipment Costs | 10530 | USD | RES 19 Task 5 Final Report, Table 2, Natural Gas Combination Boiler at 95% AFUE
| Equipment Removal Cost | 0 | $ | This cost is not applied to measures where a boiler is replaced by another boiler, since the hydronic system would remain in use.
Total Installed Costs
|  | Code Level Total Installed Costs | 16130 | USD
|  | Low Measure Total Installed Costs | 16130 | USD
|  | High Measure Total Installed Costs | 16130 | USD
Source Material
DOE-EERE (2015). Technical Support Document for the 2015 DOE Residential Boilers Rule. p. 7-18

## MEAS22
Measure Tab
Analysis Status
| Select Status | 3. Ready
Measure Information
| Measure Number | MEAS22 | Pick the measure from the dropdown.
| Baseline Number | BASE14
|  | Baseline | Measure
| Equipment ID | EQUI025 | EQUI022
| Equipment Name | Propane Boiler+Storage WH | Gas Combination Boiler
| Function | Heat+HW | Heat+HW
| Fuel Type | Propane | Natural Gas
| Number of Fuel Types | 1 | 1
| Space Heating Load | 76.7
| Space Cooling Load | 13.0728
| Water Heating Load | 11.3
Replacement Outputs
Electricity
| Efficiency Level | Annual Consumption (kWh/yr) | Winter Peak Demand (kW) | Annual Energy Costs ($) | Installed Cost ($) | Summer Peak Demand (kW) | Summer Consumption (kWh/yr) | Winter Consumption (kWh/yr) | Total Annual Energy Costs ($) | Total Installed Cost ($)
| Code | 329 | 0.05047 | 65.0762 | 0 | 0 | n/a | n/a | 1642.2318 | 16130
| Measure (low) | 329 | 0.05047 | 65.0762 | 0 | 0 | n/a | n/a | 1642.2318 | 16130
| Measure (high) | 312 | 0.047862 | 61.7136 | 0 | 0 | n/a | n/a | 1555.861 | 16130
Natural Gas
| Efficiency Level | Annual Consumption (therms/yr) | Annual Energy Costs ($) | Installed Cost ($)
| Code | 977.7778 | 1577.1556 | 16130 | Link these cells to the analysis below.
| Measure (low) | 977.7778 | 1577.1556 | 16130
| Measure (high) | 926.3158 | 1494.1474 | 16130
Propane
| Efficiency Level | Annual Consumption (MMBtu/yr) | Annual Energy Costs ($) | Installed Cost ($)
| Code | 0 | 0 | 0 | Link these cells to the analysis below.
| Measure (low) | 0 | 0 | 0
| Measure (high) | 0 | 0 | 0
Oil
| Efficiency Level | Annual Consumption (MMBtu/yr) | Annual Energy Costs ($) | Installed Cost ($)
| Code | 0 | 0 | 0 | Link these cells to the analysis below.
| Measure (low) | 0 | 0 | 0
| Measure (high) | 0 | 0 | 0
Measure Efficiency Definitions
|  | Electricity |  | Natural Gas |  | Propane |  | Oil
| Code | - |  | 90% AFUE |  | - |  | -
| Low Measure | - |  | 90% AFUE |  | - |  | -
| High Measure | - |  | 95% AFUE |  | - |  | -
Bibliography
| Data Point | Source
| Product cost | RES 19 Water Heating, Boiler, and Furnace Cost Study: Final Report |  |  |  | http://ma-eeac.org/wordpress/wp-content/uploads/RES19_Task5_FinalReport_v3.0_clean.pdf
| Electric Consumption | DOE-EERE (2015). Technical Support Document for the 2015 DOE Residential Boilers Rule. p. 7-18
| Heating Full Load Hours | MA TRM 2016-2018, p. 388, Table 6
Analysis
Overview:
Measure involves the removal of a propane-fired boiler and propane storage WH and installation of a gas combination boiler.
|  | Space Heating Load | 76.7 | MMBtu/year | Referenced from Baseline definition. Assumes that the installation of efficient equipment will not affect the household water heating load.
|  | Water Heating Load | 11.3 | MMBtu/year | Referenced from Baseline definition. Assumes that the installation of efficient equipment will not affect the household water heating load.
|  | Code Efficiency | 90% | AFUE | Heating efficiency of the replacements
|  | Low Measure Efficiency | 90% | AFUE
|  | High Measure Efficiency | 95% | AFUE
|  | Code Gas Consumption, heating | 977.7778 | therms | Consumption of the replacements during the heating season
|  | Low Measure Gas Consumption, heating | 977.7778 | therms
|  | High Measure Gas Consumption, heating | 926.3158 | therms
|  | Code Electric Consumption | 329 | kWh/year | Source: DOE 2015 Residential Boilers TSD. Assume gas combi boilers have same ignition and pump consumption as gas non-combi boilers
|  | Low Measure Electric Consumption | 329 | kWh/year | Source: DOE 2015 Residential Boilers TSD. Assume gas combi boilers have same ignition and pump consumption as gas non-combi boilers
|  | High Measure Electric Consumption | 312 | kWh/year | Source: DOE 2015 Residential Boilers TSD. Assume gas combi boilers have same ignition and pump consumption as gas non-combi boilers
|  | Heating Full Load Hours (EFLH_heat) | 1043 | hours/year | Source: MA TRM 2016-2018, p.388, Table 6, average of entries
Source: Assume same CFwp as res. furnaces. MA TRM 2016-2018, p.120, Impact Factors
|  | Coincidence Factor, Winter (CFwp) | 0.16
|  | Code Electric Winter Demand | 0.05047 | kW
|  | Low Measure Electric Winter Demand | 0.05047 | kW
|  | High Measure Electric Winter Demand | 0.047862 | kW
Consumption in the summer is only for water heating.
The peak demand is assumed to be nearly zero.
|  | Code Electric Summer Demand | 0 | kW
|  | Low Measure Electric Summer Demand | 0 | kW
|  | High Measure Electric Summer Demand | 0 | kW
| Include gas line costs? | Yes
| Gas line costs | 5600 | $
Installed Equipment Costs
Note: The code level for combination boilers is equal to Federal minimum standard for gas boilers at 82% AFUE.
However, no models are available on the market at efficiencies below 90% AFUE.
Here, the code level is treated as the market baseline of 90% AFUE.
The low measure and high measure costs are identical because our analysis concluded there is no incremental cost between 90% and 95% AFUE for combination boilers.
|  | Code Level Installed Equipment Costs | 10530 | USD | RES 19 Task 5 Final Report, Table 2, Natural Gas Combination Boiler at 90% AFUE
|  | Low Measure Installed Equipment Costs | 10530 | USD | RES 19 Task 5 Final Report, Table 2, Natural Gas Combination Boiler at 90% AFUE
|  | High Measure Installed Equipment Costs | 10530 | USD | RES 19 Task 5 Final Report, Table 2, Natural Gas Combination Boiler at 95% AFUE
| Equipment Removal Cost | 0 | $ | This cost is not applied to measures where a boiler is replaced by another boiler, since the hydronic system would remain in use.
Total Installed Costs
|  | Code Level Total Installed Costs | 16130 | USD
|  | Low Measure Total Installed Costs | 16130 | USD
|  | High Measure Total Installed Costs | 16130 | USD
Source Material
DOE-EERE (2015). Technical Support Document for the 2015 DOE Residential Boilers Rule. p. 7-18

## MEAS23
Measure Tab
Analysis Status
| Select Status | 3. Ready
Measure Information
| Measure Number | MEAS23 | Pick the measure from the dropdown.
| Baseline Number | BASE15
|  | Baseline | Measure
| Equipment ID | EQUI026 | EQUI028
| Equipment Name | Oil Storage WH | Gas Storage WH
| Function | HW | HW
| Fuel Type | Oil | Natural Gas
| Number of Fuel Types | 1 | 1
| Space Heating Load | 76.7
| Space Cooling Load | 13.0728
| Water Heating Load | 13.9
Replacement Outputs
Electricity
| Efficiency Level | Annual Consumption (kWh/yr) | Winter Peak Demand (kW) | Annual Energy Costs ($) | Installed Cost ($) | Summer Peak Demand (kW) | Summer Consumption (kWh/yr) | Winter Consumption (kWh/yr) | Total Annual Energy Costs ($) | Total Installed Cost ($)
| Code | 0 | 0 | 0 | 0 | 0 | n/a | n/a | 407.6491 | 7191
| Measure (low) | 68.5 | 0.027043 | 13.5493 | 0 | 0.01271 | n/a | n/a | 387.2276 | 7613
| Measure (high) | 60.6 | 0.023924 | 11.9867 | 0 | 0.011244 | n/a | n/a | 351.6943 | 9981
Natural Gas
| Efficiency Level | Annual Consumption (therms/yr) | Annual Energy Costs ($) | Installed Cost ($)
| Code | 252.7273 | 407.6491 | 7191 | Link these cells to the analysis below.
| Measure (low) | 231.6667 | 373.6783 | 7613
| Measure (high) | 210.6061 | 339.7076 | 9981
Propane
| Efficiency Level | Annual Consumption (MMBtu/yr) | Annual Energy Costs ($) | Installed Cost ($)
| Code | 0 | 0 | 0 | Link these cells to the analysis below.
| Measure (low) | 0 | 0 | 0
| Measure (high) | 0 | 0 | 0
Oil
| Efficiency Level | Annual Consumption (MMBtu/yr) | Annual Energy Costs ($) | Installed Cost ($)
| Code | 0 | 0 | 0 | Link these cells to the analysis below.
| Measure (low) | 0 | 0 | 0
| Measure (high) | 0 | 0 | 0
Measure Efficiency Definitions
|  | Electricity |  | Natural Gas |  | Propane |  | Oil
| Code | - |  | 0.55 UEF |  | - |  | -
| Low Measure | - |  | 0.60 UEF |  | - |  | -
| High Measure | - |  | 0.66 UEF |  | - |  | -
Bibliography
| Data Point | Source
| Annual Gas Consumption | Test procedure for gas-fired WH. U.S. Code of Federal Regulations. 10 CFR 430, Appendix E to Subpart B.
| Annual kWh Consumption | DOE-EERE (2010). Technical Support Document for the 2010 DOE Water Heater Rule. p. 7-28
| Product cost | RES 19 Water Heating, Boiler, and Furnace Cost Study: Final Report |  |  |  | http://ma-eeac.org/wordpress/wp-content/uploads/RES19_Task5_FinalReport_v3.0_clean.pdf
| Full Load water heating hours | Efficiency Vermont (2015). "Technical Reference User Manual (TRM) Measure Savings Algorithms and Cost Assumptions." p.398. |  |  |  | http://puc.vermont.gov/sites/psbnew/files/doc_library/ev-technical-reference-manual.pdf
Analysis
Overview:
Measure involves the removal of an oil-fired storage WH and installation of a gas storage WH.
This analysis uses the DOE test procedure method to estimate annual energy use of gas tankless WH.
The DOE test procedure calculates a heating load based on an assumed volume of hot water per day, with volume depending on the usage pattern associated with the WH type.
|  | Water Heating Load | 13.9 | MMBtu/year | Referenced from Baseline definition. Assumes that the installation of efficient equipment will not affect the household water heating load.
|  | UEF of code level | 0.55 | UEF | Blend of efficiencies for medium- and high-draw WH types.
|  | UEF of low measure level | 0.6 | UEF | Blend of efficiencies for medium- and high-draw WH types.
|  | UEF of high measure level | 0.66 | UEF | Blend of efficiencies for medium- and high-draw WH types.
|  | Code Gas Consumption | 252.7273 | Therm/yr
|  | Low Measure Gas Consumption | 231.6667 | Therm/yr
|  | High Measure Gas Consumption | 210.6061 | Therm/yr
|  | Code kWh | 0 | kWh | Source: DOE-EERE (2010). Technical Support Document for the 2010 DOE Water Heater Rule. p. 7-27
|  | Low Measure kWh | 68.5 | kWh | Source: DOE-EERE (2010). Technical Support Document for the 2010 DOE Water Heater Rule. p. 7-27
|  | High Measure kWh | 60.6 | kWh | Source: DOE-EERE (2010). Technical Support Document for the 2010 DOE Water Heater Rule. p. 7-27
|  | Full Load Water Heating Hours | 2533 | hours/year | Source: Efficiency Vermont (2015). "Technical Reference User Manual (TRM) Measure Savings Algorithms and Cost Assumptions." p.398.
Source: Assume same CFwp and CFsp as HPWH. MA TRM 2016-2018, p.194, Impact Factors
|  | Coincidence Factor, Winter Peak (CFwp) | 1
|  | Coincidence Factor, Summer Peak (CFsp) | 0.47
kW = CF * kWh / operating hours
|  | Code kW Winter Demand | 0 | kW
|  | Low Measure kW Winter Demand | 0.027043 | kW
|  | High Measure kW Winter Demand | 0.023924 | kW
|  | Code kW Summer Demand | 0 | kW
|  | Low Measure kW Summer Demand | 0.01271 | kW
|  | High Measure kW Summer Demand | 0.011244 | kW
| Include gas line costs? | Yes
| Gas line costs | 5600 | $
Installed Equipment Costs
|  | Code Level Installed Equipment Costs | 1591 | USD | RES 19 Task 5 Final Report, Table 2, Natural Gas 40-gal Storage at 0.58 UEF
|  | Low Measure Installed Equipment Costs | 2013 | USD | RES 19 Task 5 Final Report, Table 2, Natural Gas 40-gal Storage at 0.64 UEF
|  | High Measure Installed Equipment Costs | 4381 | USD | RES 19 Task 5 Final Report, Table 2, Natural Gas 50-gal Storage at 0.80 UEF
Total Installed Costs
|  | Code Level Total Installed Costs | 7191 | USD
|  | Low Measure Total Installed Costs | 7613 | USD
|  | High Measure Total Installed Costs | 9981 | USD
Source Material
DOE-EERE (2010). Technical Support Document for the 2010 DOE Water Heater Rule. p. 7-27

## MEAS24
Measure Tab
Analysis Status
| Select Status | 3. Ready
Measure Information
| Measure Number | MEAS24 | Pick the measure from the dropdown.
| Baseline Number | BASE16
|  | Baseline | Measure
| Equipment ID | EQUI027 | EQUI028
| Equipment Name | Propane Storage WH | Gas Storage WH
| Function | HW | HW
| Fuel Type | Propane | Natural Gas
| Number of Fuel Types | 1 | 1
| Space Heating Load | 76.7
| Space Cooling Load | 13.0728
| Water Heating Load | 11.3
Replacement Outputs
Electricity
| Efficiency Level | Annual Consumption (kWh/yr) | Winter Peak Demand (kW) | Annual Energy Costs ($) | Installed Cost ($) | Summer Peak Demand (kW) | Summer Consumption (kWh/yr) | Winter Consumption (kWh/yr) | Total Annual Energy Costs ($) | Total Installed Cost ($)
| Code | 0 | 0 | 0 | 0 | 0 | n/a | n/a | 331.3982 | 7191
| Measure (low) | 68.5 | 0.027043 | 13.5493 | 0 | 0.01271 | n/a | n/a | 317.331 | 7613
| Measure (high) | 60.6 | 0.023924 | 11.9867 | 0 | 0.011244 | n/a | n/a | 288.1518 | 9981
Natural Gas
| Efficiency Level | Annual Consumption (therms/yr) | Annual Energy Costs ($) | Installed Cost ($)
| Code | 205.4545 | 331.3982 | 7191 | Link these cells to the analysis below.
| Measure (low) | 188.3333 | 303.7817 | 7613
| Measure (high) | 171.2121 | 276.1652 | 9981
Propane
| Efficiency Level | Annual Consumption (MMBtu/yr) | Annual Energy Costs ($) | Installed Cost ($)
| Code | 0 | 0 | 0 | Link these cells to the analysis below.
| Measure (low) | 0 | 0 | 0
| Measure (high) | 0 | 0 | 0
Oil
| Efficiency Level | Annual Consumption (MMBtu/yr) | Annual Energy Costs ($) | Installed Cost ($)
| Code | 0 | 0 | 0 | Link these cells to the analysis below.
| Measure (low) | 0 | 0 | 0
| Measure (high) | 0 | 0 | 0
Measure Efficiency Definitions
|  | Electricity |  | Natural Gas |  | Propane |  | Oil
| Code | - |  | 0.55 UEF |  | - |  | -
| Low Measure | - |  | 0.60 UEF |  | - |  | -
| High Measure | - |  | 0.66 UEF |  | - |  | -
Bibliography
| Data Point | Source
| Annual Gas Consumption | Test procedure for gas-fired WH. U.S. Code of Federal Regulations. 10 CFR 430, Appendix E to Subpart B.
| Annual kWh Consumption | DOE-EERE (2010). Technical Support Document for the 2010 DOE Water Heater Rule. p. 7-28
| Product cost | RES 19 Water Heating, Boiler, and Furnace Cost Study: Final Report |  |  |  | http://ma-eeac.org/wordpress/wp-content/uploads/RES19_Task5_FinalReport_v3.0_clean.pdf
| Full Load water heating hours | Efficiency Vermont (2015). "Technical Reference User Manual (TRM) Measure Savings Algorithms and Cost Assumptions." p.398. |  |  |  | http://puc.vermont.gov/sites/psbnew/files/doc_library/ev-technical-reference-manual.pdf
Analysis
Overview:
Measure involves the removal of a propane storage WH and installation of a gas storage WH.
This analysis uses the DOE test procedure method to estimate annual energy use of gas tankless WH.
The DOE test procedure calculates a heating load based on an assumed volume of hot water per day, with volume depending on the usage pattern associated with the WH type.
|  | Water Heating Load | 11.3 | MMBtu/year | Referenced from Baseline definition. Assumes that the installation of efficient equipment will not affect the household water heating load.
|  | UEF of code level | 0.55 | UEF | Blend of efficiencies for medium- and high-draw WH types.
|  | UEF of low measure level | 0.6 | UEF | Blend of efficiencies for medium- and high-draw WH types.
|  | UEF of high measure level | 0.66 | UEF | Blend of efficiencies for medium- and high-draw WH types.
|  | Code Gas Consumption | 205.4545 | Therm/yr
|  | Low Measure Gas Consumption | 188.3333 | Therm/yr
|  | High Measure Gas Consumption | 171.2121 | Therm/yr
|  | Code kWh | 0 | kWh | Source: DOE-EERE (2010). Technical Support Document for the 2010 DOE Water Heater Rule. p. 7-27
|  | Low Measure kWh | 68.5 | kWh | Source: DOE-EERE (2010). Technical Support Document for the 2010 DOE Water Heater Rule. p. 7-27
|  | High Measure kWh | 60.6 | kWh | Source: DOE-EERE (2010). Technical Support Document for the 2010 DOE Water Heater Rule. p. 7-27
|  | Full Load Water Heating Hours | 2533 | hours/year | Source: Efficiency Vermont (2015). "Technical Reference User Manual (TRM) Measure Savings Algorithms and Cost Assumptions." p.398.
Source: Assume same CFwp and CFsp as HPWH. MA TRM 2016-2018, p.194, Impact Factors
|  | Coincidence Factor, Winter Peak (CFwp) | 1
|  | Coincidence Factor, Summer Peak (CFsp) | 0.47
kW = CF * kWh / operating hours
|  | Code kW Winter Demand | 0 | kW
|  | Low Measure kW Winter Demand | 0.027043 | kW
|  | High Measure kW Winter Demand | 0.023924 | kW
|  | Code kW Summer Demand | 0 | kW
|  | Low Measure kW Summer Demand | 0.01271 | kW
|  | High Measure kW Summer Demand | 0.011244 | kW
| Include gas line costs? | Yes
| Gas line costs | 5600 | $
Installed Equipment Costs
|  | Code Level Installed Equipment Costs | 1591 | USD | RES 19 Task 5 Final Report, Table 2, Natural Gas 40-gal Storage at 0.58 UEF
|  | Low Measure Installed Equipment Costs | 2013 | USD | RES 19 Task 5 Final Report, Table 2, Natural Gas 40-gal Storage at 0.64 UEF
|  | High Measure Installed Equipment Costs | 4381 | USD | RES 19 Task 5 Final Report, Table 2, Natural Gas 50-gal Storage at 0.80 UEF
Total Installed Costs
|  | Code Level Total Installed Costs | 7191 | USD
|  | Low Measure Total Installed Costs | 7613 | USD
|  | High Measure Total Installed Costs | 9981 | USD
Source Material
DOE-EERE (2010). Technical Support Document for the 2010 DOE Water Heater Rule. p. 7-27

## MEAS25
Measure Tab
Analysis Status
| Select Status | 3. Ready
Measure Information
| Measure Number | MEAS25 | Pick the measure from the dropdown.
| Baseline Number | BASE15
|  | Baseline | Measure
| Equipment ID | EQUI026 | EQUI030
| Equipment Name | Oil Storage WH | Gas On-Demand WH
| Function | HW | HW
| Fuel Type | Oil | Natural Gas
| Number of Fuel Types | 1 | 1
| Space Heating Load | 76.7
| Space Cooling Load | 13.0728
| Water Heating Load | 13.9
Replacement Outputs
Electricity
| Efficiency Level | Annual Consumption (kWh/yr) | Winter Peak Demand (kW) | Annual Energy Costs ($) | Installed Cost ($) | Summer Peak Demand (kW) | Summer Consumption (kWh/yr) | Winter Consumption (kWh/yr) | Total Annual Energy Costs ($) | Total Installed Cost ($)
| Code | 29.2 | 0.011528 | 5.7758 | 0 | 0.0054181 | n/a | n/a | 286.0345 | 8453
| Measure (low) | 28.6 | 0.011291 | 5.6571 | 0 | 0.0053068 | n/a | n/a | 263.3663 | 9196
| Measure (high) | 0 | 0 | 0 | 0 | 0 | 0 | 0 | 0 | 0
Natural Gas
| Efficiency Level | Annual Consumption (therms/yr) | Annual Energy Costs ($) | Installed Cost ($)
| Code | 173.75 | 280.2588 | 8453 | Link these cells to the analysis below.
| Measure (low) | 159.7701 | 257.7092 | 9196
| Measure (high) | 0 | 0 | 0
Propane
| Efficiency Level | Annual Consumption (MMBtu/yr) | Annual Energy Costs ($) | Installed Cost ($)
| Code | 0 | 0 | 0 | Link these cells to the analysis below.
| Measure (low) | 0 | 0 | 0
| Measure (high) | 0 | 0 | 0
Oil
| Efficiency Level | Annual Consumption (MMBtu/yr) | Annual Energy Costs ($) | Installed Cost ($)
| Code | 0 | 0 | 0 | Link these cells to the analysis below.
| Measure (low) | 0 | 0 | 0
| Measure (high) | 0 | 0 | 0
Measure Efficiency Definitions
|  | Electricity |  | Natural Gas |  | Propane |  | Oil
| Code | - |  | 0.80 UEF |  | - |  | -
| Low Measure | - |  | 0.87 UEF |  | - |  | -
| High Measure | - |  | - |  | - |  | -
Bibliography
| Data Point | Source
| Annual Gas Consumption | Test procedure for gas-fired WH. U.S. Code of Federal Regulations. 10 CFR 430, Appendix E to Subpart B.
| Annual kWh Consumption | DOE-EERE (2010). Technical Support Document for the 2010 DOE Water Heater Rule. p. 7-28
| Product cost | RES 19 Water Heating, Boiler, and Furnace Cost Study: Final Report |  |  |  | http://ma-eeac.org/wordpress/wp-content/uploads/RES19_Task5_FinalReport_v3.0_clean.pdf
| Full Load water heating hours | Efficiency Vermont (2015). "Technical Reference User Manual (TRM) Measure Savings Algorithms and Cost Assumptions." p.398. |  |  |  | http://puc.vermont.gov/sites/psbnew/files/doc_library/ev-technical-reference-manual.pdf
Analysis
Overview:
Measure involves the removal of an oil storage WH and installation of a gas on-demand tankless WH.
This analysis uses the DOE test procedure method to estimate annual energy use of gas tankless WH.
The DOE test procedure calculates a heating load based on an assumed volume of hot water per day, with volume depending on the usage pattern associated with the WH type.
|  | Water Heating Load | 13.9 | MMBtu/year | Referenced from Baseline definition. Assumes that the installation of efficient equipment will not affect the household water heating load.
|  | UEF of code level | 0.8 | UEF | Minimum allowed efficiency for gas instantaneous WH, per 10 CFR 430.31(d)
|  | UEF of low measure level | 0.87 | UEF
|  | Code Gas Consumption | 173.75 | Therm/yr
|  | Low Measure Gas Consumption | 159.7701 | Therm/yr
|  | Code Gas Operating Cost | 280.2588 | USD
|  | Low Measure Gas Operating Cost | 257.7092 | USD
|  | Code kWh | 29.2 | kWh | Source: DOE-EERE (2010). Technical Support Document for the 2010 DOE Water Heater Rule. p. 7-28
|  | Low Measure kWh | 28.6 | kWh | Source: DOE-EERE (2010). Technical Support Document for the 2010 DOE Water Heater Rule. p. 7-28
|  | Full Load Water Heating Hours | 2533 | hours/year | Source: Efficiency Vermont (2015). "Technical Reference User Manual (TRM) Measure Savings Algorithms and Cost Assumptions." p.398.
Source: Assume same CFwp and CFsp as HPWH. MA TRM 2016-2018, p.194, Impact Factors
|  | Coincidence Factor, Winter Peak (CFwp) | 1
|  | Coincidence Factor, Summer Peak (CFsp) | 0.47
kW = CFsp * kWh / operating hours
|  | Code kW Winter Demand | 0.011528 | kW
|  | Low Measure kW Winter Demand | 0.011291 | kW
|  | Code kW Summer Demand | 0.0054181 | kW
|  | Low Measure kW Summer Demand | 0.0053068 | kW
| Include gas line costs? | Yes
| Gas line costs | 5600 | $
Installed Equipment Costs
|  | Code Level Installed Equipment Costs | 2853 | USD | RES 19 Task 5 Final Report, Table 2, Natural Gas On-Demand Tankless WH at 0.80 UEF, updated 7/20/2018
|  | Low Measure Installed Equipment Costs | 3596 | USD | RES 19 Task 5 Final Report, Table 2, Natural Gas On-Demand Tankless WH at 0.87 UEF, updated 7/20/2018
Total Installed Costs
|  | Code Level Total Installed Costs | 8453 | USD
|  | Low Measure Total Installed Costs | 9196 | USD
Source Material
U.S. Code of Federal Regulations. 10 CFR 430, Appendix E to Subpart B.
https://www.ecfr.gov/cgi-bin/retrieveECFR?gp=&SID=d4d39bb27af7d152a7fed5b83ce0a85d&mc=true&r=PART&n=pt10.3.430#ap10.3.430_127.e
Note that the same assumptions and the same equation apply to calculating the annual energy use of storage water heaters and tankless water heaters with volume <2 gallons.
DOE-EERE (2010). Technical Support Document for the 2010 DOE Water Heater Rule. p. 7-28

## MEAS26
Measure Tab
Analysis Status
| Select Status | 3. Ready
Measure Information
| Measure Number | MEAS26 | Pick the measure from the dropdown.
| Baseline Number | BASE16
|  | Baseline | Measure
| Equipment ID | EQUI027 | EQUI030
| Equipment Name | Propane Storage WH | Gas On-Demand WH
| Function | HW | HW
| Fuel Type | Propane | Natural Gas
| Number of Fuel Types | 1 | 1
| Space Heating Load | 76.7
| Space Cooling Load | 13.0728
| Water Heating Load | 11.3
Replacement Outputs
Electricity
| Efficiency Level | Annual Consumption (kWh/yr) | Winter Peak Demand (kW) | Annual Energy Costs ($) | Installed Cost ($) | Summer Peak Demand (kW) | Summer Consumption (kWh/yr) | Winter Consumption (kWh/yr) | Total Annual Energy Costs ($) | Total Installed Cost ($)
| Code | 29.2 | 0.011528 | 5.7758 | 0 | 0.0054181 | n/a | n/a | 233.612 | 8453
| Measure (low) | 28.6 | 0.011291 | 5.6571 | 0 | 0.0053068 | n/a | n/a | 215.1617 | 9196
| Measure (high) | 0 | 0 | 0 | 0 | 0 | 0 | 0 | 0 | 0
Natural Gas
| Efficiency Level | Annual Consumption (therms/yr) | Annual Energy Costs ($) | Installed Cost ($)
| Code | 141.25 | 227.8363 | 8453 | Link these cells to the analysis below.
| Measure (low) | 129.8851 | 209.5046 | 9196
| Measure (high) | 0 | 0 | 0
Propane
| Efficiency Level | Annual Consumption (MMBtu/yr) | Annual Energy Costs ($) | Installed Cost ($)
| Code | 0 | 0 | 0 | Link these cells to the analysis below.
| Measure (low) | 0 | 0 | 0
| Measure (high) | 0 | 0 | 0
Oil
| Efficiency Level | Annual Consumption (MMBtu/yr) | Annual Energy Costs ($) | Installed Cost ($)
| Code | 0 | 0 | 0 | Link these cells to the analysis below.
| Measure (low) | 0 | 0 | 0
| Measure (high) | 0 | 0 | 0
Measure Efficiency Definitions
|  | Electricity |  | Natural Gas |  | Propane |  | Oil
| Code | - |  | 0.80 UEF |  | - |  | -
| Low Measure | - |  | 0.87 UEF |  | - |  | -
| High Measure | - |  | - |  | - |  | -
Bibliography
| Data Point | Source
| Annual Gas Consumption | Test procedure for gas-fired WH. U.S. Code of Federal Regulations. 10 CFR 430, Appendix E to Subpart B.
| Annual kWh Consumption | DOE-EERE (2010). Technical Support Document for the 2010 DOE Water Heater Rule. p. 7-28
| Product cost | RES 19 Water Heating, Boiler, and Furnace Cost Study: Final Report |  |  |  | http://ma-eeac.org/wordpress/wp-content/uploads/RES19_Task5_FinalReport_v3.0_clean.pdf
| Full Load water heating hours | Efficiency Vermont (2015). "Technical Reference User Manual (TRM) Measure Savings Algorithms and Cost Assumptions." p.398. |  |  |  | http://puc.vermont.gov/sites/psbnew/files/doc_library/ev-technical-reference-manual.pdf
Analysis
Overview:
Measure involves the removal of a propane storage WH and installation of a gas on-demand tankless WH.
This analysis uses the DOE test procedure method to estimate annual energy use of gas tankless WH.
The DOE test procedure calculates a heating load based on an assumed volume of hot water per day, with volume depending on the usage pattern associated with the WH type.
|  | Water Heating Load | 11.3 | MMBtu/year | Referenced from Baseline definition. Assumes that the installation of efficient equipment will not affect the household water heating load.
|  | UEF of code level | 0.8 | UEF | Minimum allowed efficiency for gas instantaneous WH, per 10 CFR 430.31(d)
|  | UEF of efficient level | 0.87 | UEF
|  | Code Gas Consumption | 141.25 | Therm/yr
|  | Low Measure Gas Consumption | 129.8851 | Therm/yr
|  | Code Gas Operating Cost | 227.8363 | USD
|  | Low Measure Gas Operating Cost | 209.5046 | USD
|  | Code kWh | 29.2 | kWh | Source: DOE-EERE (2010). Technical Support Document for the 2010 DOE Water Heater Rule. p. 7-28
|  | Low Measure kWh | 28.6 | kWh | Source: DOE-EERE (2010). Technical Support Document for the 2010 DOE Water Heater Rule. p. 7-28
|  | Full Load Water Heating Hours | 2533 | hours/year | Source: Efficiency Vermont (2015). "Technical Reference User Manual (TRM) Measure Savings Algorithms and Cost Assumptions." p.398.
Source: Assume same CFwp and CFsp as HPWH. MA TRM 2016-2018, p.194, Impact Factors
|  | Coincidence Factor, Winter Peak (CFwp) | 1
|  | Coincidence Factor, Summer Peak (CFsp) | 0.47
kW = CF * kWh / operating hours
|  | Code kW Winter Demand | 0.011528 | kW
|  | Low Measure kW Winter Demand | 0.011291 | kW
|  | Code kW Summer Demand | 0.0054181 | kW
|  | Low Measure kW Summer Demand | 0.0053068 | kW
| Include gas line costs? | Yes
| Gas line costs | 5600 | $
Installed Equipment Costs
|  | Code Level Installed Equipment Costs | 2853 | USD | RES 19 Task 5 Final Report, Table 2, Natural Gas On-Demand Tankless WH at 0.80 UEF, updated 7/20/2018
|  | Low Measure Installed Equipment Costs | 3596 | USD | RES 19 Task 5 Final Report, Table 2, Natural Gas On-Demand Tankless WH at 0.87 UEF, updated 7/20/2018
Total Installed Costs
|  | Code Level Total Installed Costs | 8453 | USD
|  | Low Measure Total Installed Costs | 9196 | USD
Source Material
U.S. Code of Federal Regulations. 10 CFR 430, Appendix E to Subpart B.
https://www.ecfr.gov/cgi-bin/retrieveECFR?gp=&SID=d4d39bb27af7d152a7fed5b83ce0a85d&mc=true&r=PART&n=pt10.3.430#ap10.3.430_127.e
Note that the same assumptions and the same equation apply to calculating the annual energy use of storage water heaters and tankless water heaters with volume <2 gallons.
DOE-EERE (2010). Technical Support Document for the 2010 DOE Water Heater Rule. p. 7-28

## MEAS27
Measure Tab
Analysis Status
| Select Status | 3. Ready
Measure Information
| Measure Number | MEAS27 | Pick the measure from the dropdown.
| Baseline Number | BASE08
|  | Baseline | Measure
| Equipment ID | EQUI014 | EQUI030
| Equipment Name | Tankless Coil WH | Gas On-Demand WH
| Function | HW | HW
| Fuel Type | Oil | Natural Gas
| Number of Fuel Types | 1 | 1
| Space Heating Load | 76.7
| Space Cooling Load | 13.0728
| Water Heating Load | 13.9
Replacement Outputs
Electricity
| Efficiency Level | Annual Consumption (kWh/yr) | Winter Peak Demand (kW) | Annual Energy Costs ($) | Installed Cost ($) | Summer Peak Demand (kW) | Summer Consumption (kWh/yr) | Winter Consumption (kWh/yr) | Total Annual Energy Costs ($) | Total Installed Cost ($)
| Code | 29.2 | 0.011528 | 5.7758 | 0 | 0.0054181 | n/a | n/a | 286.0345 | 8453
| Measure (low) | 28.6 | 0.011291 | 5.6571 | 0 | 0.0053068 | n/a | n/a | 263.3663 | 9196
| Measure (high) | 0 | 0 | 0 | 0 | 0 | 0 | 0 | 0 | 0
Natural Gas
| Efficiency Level | Annual Consumption (therms/yr) | Annual Energy Costs ($) | Installed Cost ($)
| Code | 173.75 | 280.2588 | 8453 | Link these cells to the analysis below.
| Measure (low) | 159.7701 | 257.7092 | 9196
| Measure (high) | 0 | 0 | 0
Propane
| Efficiency Level | Annual Consumption (MMBtu/yr) | Annual Energy Costs ($) | Installed Cost ($)
| Code | 0 | 0 | 0 | Link these cells to the analysis below.
| Measure (low) | 0 | 0 | 0
| Measure (high) | 0 | 0 | 0
Oil
| Efficiency Level | Annual Consumption (MMBtu/yr) | Annual Energy Costs ($) | Installed Cost ($)
| Code | 0 | 0 | 0 | Link these cells to the analysis below.
| Measure (low) | 0 | 0 | 0
| Measure (high) | 0 | 0 | 0
Measure Efficiency Definitions
|  | Electricity |  | Natural Gas |  | Propane |  | Oil
| Code | - |  | 0.80 UEF |  | - |  | -
| Low Measure | - |  | 0.87 UEF |  | - |  | -
| High Measure | - |  | - |  | - |  | -
Bibliography
| Data Point | Source
| Annual Gas Consumption | Test procedure for gas-fired WH. U.S. Code of Federal Regulations. 10 CFR 430, Appendix E to Subpart B.
| Annual kWh Consumption | DOE-EERE (2010). Technical Support Document for the 2010 DOE Water Heater Rule. p. 7-28
| Product cost | RES 19 Water Heating, Boiler, and Furnace Cost Study: Final Report |  |  |  | http://ma-eeac.org/wordpress/wp-content/uploads/RES19_Task5_FinalReport_v3.0_clean.pdf
| Full Load water heating hours | Efficiency Vermont (2015). "Technical Reference User Manual (TRM) Measure Savings Algorithms and Cost Assumptions." p.398. |  |  |  | http://puc.vermont.gov/sites/psbnew/files/doc_library/ev-technical-reference-manual.pdf
Analysis
Overview:
Measure involves the removal of a tankless coil WH from an oil-fired system, and installation of a gas on-demand tankless WH.
This analysis uses the DOE test procedure method to estimate annual energy use of gas tankless WH.
The DOE test procedure calculates a heating load based on an assumed volume of hot water per day, with volume depending on the usage pattern associated with the WH type.
|  | Water Heating Load | 13.9 | MMBtu/year | Referenced from Baseline definition. Assumes that the installation of efficient equipment will not affect the household water heating load.
|  | UEF of code level | 0.8 | UEF | Minimum allowed efficiency for gas instantaneous WH, per 10 CFR 430.31(d)
|  | UEF of efficient level | 0.87 | UEF
|  | Code Gas Consumption | 173.75 | Therm/yr
|  | Low Measure Gas Consumption | 159.7701 | Therm/yr
|  | Code Gas Operating Cost | 280.2588 | USD
|  | Low Measure Gas Operating Cost | 257.7092 | USD
|  | Code kWh | 29.2 | kWh | Source: DOE-EERE (2010). Technical Support Document for the 2010 DOE Water Heater Rule. p. 7-28
|  | Low Measure kWh | 28.6 | kWh | Source: DOE-EERE (2010). Technical Support Document for the 2010 DOE Water Heater Rule. p. 7-28
|  | Full Load Water Heating Hours | 2533 | hours/year | Source: Efficiency Vermont (2015). "Technical Reference User Manual (TRM) Measure Savings Algorithms and Cost Assumptions." p.398.
Source: Assume same CFwp and CFsp as HPWH. MA TRM 2016-2018, p.194, Impact Factors
|  | Coincidence Factor, Winter Peak (CFwp) | 1
|  | Coincidence Factor, Summer Peak (CFsp) | 0.47
kW = CF * kWh / operating hours
|  | Code kW Demand | 0.011528 | kW
|  | Low Measure kW Demand | 0.011291 | kW
|  | Code kW Summer Demand | 0.0054181 | kW
|  | Low Measure kW Summer Demand | 0.0053068 | kW
| Include gas line costs? | Yes
| Gas line costs | 5600 | $
Installed Equipment Costs
|  | Code Level Installed Equipment Costs | 2853 | USD | RES 19 Task 5 Final Report, Table 2, Natural Gas On-Demand Tankless WH at 0.80 UEF, updated 7/20/2018
|  | Low Measure Installed Equipment Costs | 3596 | USD | RES 19 Task 5 Final Report, Table 2, Natural Gas On-Demand Tankless WH at 0.87 UEF, updated 7/20/2018
Total Installed Costs
|  | Code Level Total Installed Costs | 8453 | USD
|  | Low Measure Total Installed Costs | 9196 | USD
Source Material
U.S. Code of Federal Regulations. 10 CFR 430, Appendix E to Subpart B.
https://www.ecfr.gov/cgi-bin/retrieveECFR?gp=&SID=d4d39bb27af7d152a7fed5b83ce0a85d&mc=true&r=PART&n=pt10.3.430#ap10.3.430_127.e
Note that the same assumptions and the same equation apply to calculating the annual energy use of storage water heaters and tankless water heaters with volume <2 gallons.
DOE-EERE (2010). Technical Support Document for the 2010 DOE Water Heater Rule. p. 7-28

## MEAS28
Measure Tab
Analysis Status
| Select Status | 3. Ready
Measure Information
| Measure Number | MEAS28 | Pick the measure from the dropdown.
| Baseline Number | BASE17
|  | Baseline | Measure
| Equipment ID | EQUI029 | EQUI030
| Equipment Name | Propane On-Demand WH | Gas On-Demand WH
| Function | HW | HW
| Fuel Type | Propane | Natural Gas
| Number of Fuel Types | 1 | 1
| Space Heating Load | 76.7
| Space Cooling Load | 13.0728
| Water Heating Load | 11.3
Replacement Outputs
Electricity
| Efficiency Level | Annual Consumption (kWh/yr) | Winter Peak Demand (kW) | Annual Energy Costs ($) | Installed Cost ($) | Summer Peak Demand (kW) | Summer Consumption (kWh/yr) | Winter Consumption (kWh/yr) | Total Annual Energy Costs ($) | Total Installed Cost ($)
| Code | 29.2 | 0.011528 | 5.7758 | 0 | 0.0054181 | n/a | n/a | 233.612 | 8453
| Measure (low) | 28.6 | 0.011291 | 5.6571 | 0 | 0.0053068 | n/a | n/a | 215.1617 | 9196
| Measure (high) | 0 | 0 | 0 | 0 | 0 | 0 | 0 | 0 | 0
Natural Gas
| Efficiency Level | Annual Consumption (therms/yr) | Annual Energy Costs ($) | Installed Cost ($)
| Code | 141.25 | 227.8363 | 8453 | Link these cells to the analysis below.
| Measure (low) | 129.8851 | 209.5046 | 9196
| Measure (high) | 0 | 0 | 0
Propane
| Efficiency Level | Annual Consumption (MMBtu/yr) | Annual Energy Costs ($) | Installed Cost ($)
| Code | 0 | 0 | 0 | Link these cells to the analysis below.
| Measure (low) | 0 | 0 | 0
| Measure (high) | 0 | 0 | 0
Oil
| Efficiency Level | Annual Consumption (MMBtu/yr) | Annual Energy Costs ($) | Installed Cost ($)
| Code | 0 | 0 | 0 | Link these cells to the analysis below.
| Measure (low) | 0 | 0 | 0
| Measure (high) | 0 | 0 | 0
Measure Efficiency Definitions
|  | Electricity |  | Natural Gas |  | Propane |  | Oil
| Code | - |  | 0.80 UEF |  | - |  | -
| Low Measure | - |  | 0.87 UEF |  | - |  | -
| High Measure | - |  | - |  | - |  | -
Bibliography
| Data Point | Source
| Annual Gas Consumption | Test procedure for gas-fired WH. U.S. Code of Federal Regulations. 10 CFR 430, Appendix E to Subpart B.
| Annual kWh Consumption | DOE-EERE (2010). Technical Support Document for the 2010 DOE Water Heater Rule. p. 7-28
| Product cost | RES 19 Water Heating, Boiler, and Furnace Cost Study: Final Report |  |  |  | http://ma-eeac.org/wordpress/wp-content/uploads/RES19_Task5_FinalReport_v3.0_clean.pdf
| Full Load water heating hours | Efficiency Vermont (2015). "Technical Reference User Manual (TRM) Measure Savings Algorithms and Cost Assumptions." p.398. |  |  |  | http://puc.vermont.gov/sites/psbnew/files/doc_library/ev-technical-reference-manual.pdf
Analysis
Overview:
Measure involves the removal of an existing propane on-demand tankless WH and replacement with a gas on-demand tankless WH.
This analysis uses the DOE test procedure method to estimate annual energy use of gas tankless WH.
The DOE test procedure calculates a heating load based on an assumed volume of hot water per day, with volume depending on the usage pattern associated with the WH type.
|  | Water Heating Load | 11.3 | MMBtu/year | Referenced from Baseline definition. Assumes that the installation of efficient equipment will not affect the household water heating load.
|  | UEF of code level | 0.8 | UEF | Minimum allowed efficiency for gas instantaneous WH, per 10 CFR 430.31(d)
|  | UEF of efficient level | 0.87 | UEF
|  | Code Gas Consumption | 141.25 | Therm/yr
|  | Low Measure Gas Consumption | 129.8851 | Therm/yr
|  | Code Gas Operating Cost | 227.8363 | USD
|  | Low Measure Gas Operating Cost | 209.5046 | USD
|  | Code kWh | 29.2 | kWh | Source: DOE-EERE (2010). Technical Support Document for the 2010 DOE Water Heater Rule. p. 7-28
|  | Low Measure kWh | 28.6 | kWh | Source: DOE-EERE (2010). Technical Support Document for the 2010 DOE Water Heater Rule. p. 7-28
|  | Full Load Water Heating Hours | 2533 | hours/year | Source: Efficiency Vermont (2015). "Technical Reference User Manual (TRM) Measure Savings Algorithms and Cost Assumptions." p.398.
Source: Assume same CFwp and CFsp as HPWH. MA TRM 2016-2018, p.194, Impact Factors
|  | Coincidence Factor, Winter Peak (CFwp) | 1
|  | Coincidence Factor, Summer Peak (CFsp) | 0.47
kW = CF * kWh / operating hours
|  | Code kW Demand | 0.011528 | kW
|  | Low Measure kW Demand | 0.011291 | kW
|  | Code kW Summer Demand | 0.0054181 | kW
|  | Low Measure kW Summer Demand | 0.0053068 | kW
| Include gas line costs? | Yes
| Gas line costs | 5600 | $
Installed Equipment Costs
|  | Code Level Installed Equipment Costs | 2853 | USD | RES 19 Task 5 Final Report, Table 2, Natural Gas On-Demand Tankless WH at 0.80 UEF, updated 7/20/2018
|  | Low Measure Installed Equipment Costs | 3596 | USD | RES 19 Task 5 Final Report, Table 2, Natural Gas On-Demand Tankless WH at 0.87 UEF, updated 7/20/2018
Total Installed Costs
|  | Code Level Total Installed Costs | 8453 | USD
|  | Low Measure Total Installed Costs | 9196 | USD
Source Material
U.S. Code of Federal Regulations. 10 CFR 430, Appendix E to Subpart B.
https://www.ecfr.gov/cgi-bin/retrieveECFR?gp=&SID=d4d39bb27af7d152a7fed5b83ce0a85d&mc=true&r=PART&n=pt10.3.430#ap10.3.430_127.e
Note that the same assumptions and the same equation apply to calculating the annual energy use of storage water heaters and tankless water heaters with volume <2 gallons.
DOE-EERE (2010). Technical Support Document for the 2010 DOE Water Heater Rule. p. 7-28

## MEAS29
Measure Tab
Analysis Status
| Select Status | 3. Ready
Measure Information
| Measure Number | MEAS29 | Pick the measure from the dropdown.
| Baseline Number | BASE18
|  | Baseline | Measure
| Equipment ID | EQUI032 | EQUI033
| Equipment Name | Central A/C+Oil Boiler | Central HP+Oil Boiler
| Function | Cool+Heat | Cool+Heat
| Fuel Type | Electric+Oil | Electric+Oil
| Number of Fuel Types | 2 | 2
| Space Heating Load | 76.7
| Space Cooling Load | 13.0728
| Water Heating Load | 13.9
Replacement Outputs
Electricity
| Efficiency Level | Annual Consumption (kWh/yr) | Winter Peak Demand (kW) | Annual Energy Costs ($) | Installed Cost ($) | Summer Peak Demand (kW) | Summer Consumption (kWh/yr) | Winter Consumption (kWh/yr) | Total Annual Energy Costs ($) | Total Installed Cost ($)
| Code | 6526.7416 | 1.1341 | 1290.9895 | 11242.5 | 1.2821 | 933.7714 | 5592.9702 | 2289.2108 | 11242.5
| Measure (low) | 6215.7654 | 1.0941 | 1229.4784 | 12112.5 | 1.2821 | 817.05 | 5398.7154 | 2227.6997 | 12112.5
| Measure (high) | 5516.5867 | 1.6875 | 1091.1809 | 12982.5 | 1.2821 | 726.2667 | 4790.3201 | 2089.4022 | 12982.5
Natural Gas
| Efficiency Level | Annual Consumption (therms/yr) | Annual Energy Costs ($) | Installed Cost ($)
| Code | 0 | 0 | 0 | Link these cells to the analysis below.
| Measure (low) | 0 | 0 | 0
| Measure (high) | 0 | 0 | 0
Propane
| Efficiency Level | Annual Consumption (MMBtu/yr) | Annual Energy Costs ($) | Installed Cost ($)
| Code | 0 | 0 | 0 | Link these cells to the analysis below.
| Measure (low) | 0 | 0 | 0
| Measure (high) | 0 | 0 | 0
Oil
| Efficiency Level | Annual Consumption (MMBtu/yr) | Annual Energy Costs ($) | Installed Cost ($)
| Code | 44.4441 | 998.2213 | 0 | Link these cells to the analysis below.
| Measure (low) | 44.4441 | 998.2213 | 0
| Measure (high) | 44.4441 | 998.2213 | 0
Measure Efficiency Definitions
|  | Electricity |  | Natural Gas |  | Propane |  | Oil
| Code | 14 SEER/11.7 EER/8.2 HSPF |  | - |  | - |  | 84% AFUE
| Low Measure | 16 SEER/8.5 HSPF |  | - |  | - |  | -
| High Measure | 18 SEER/9.6 HSPF |  | - |  | - |  | -
Bibliography
| Data Point | Source
| Average HP size | 2016-2018 MA TRM p. 70
| Coincidence Factor | 2016-2018 MA TRM p. 70
| Measure costs | MA_Pas_2016_CoolSmart_Calculations_Report
Analysis
Heating - Electric Consumption
| Space Heating Load | 76.7 | MMBtu/yr
| Code Efficiency | 8.2 | HSPF | Heating efficiency of the replacements, seasonal
| Low Measure Efficiency | 8.5 | HSPF
| High Measure Efficiency | 9.6 | HSPF
From EERE-2014-BT-STD-0031-0217, p. 7-12, Table 7.4.1:
| Boiler fan and pump power | 0.22052 | kW | Consumption from the DOE 2015 Residential Boilers Technical Support Document, Table 7.4.1 divided by the average EFLH from the 2016-2018 MA TRM.
| Boiler fan and pump capacity factor | 25% | Assume the electric equipment (blower, pumps, etc.) runs 25% of the time when it is cold enough to run the furnace (the burner generally runs slightly less often).
| Code Consumption, heating | 5592.9702 | kWh/yr | Consumption of the replacements during the heating season
| Low Measure Consumption, heating | 5398.7154 | kWh/yr | HP consumption + HP fan consumption + furnace fan consumption
| High Measure Consumption, heating | 4790.3201 | kWh/yr
Heating - Oil
| Existing Efficiency | 75% | AFUE
| Measure level consumption | 44.4441 | MMBtu/yr
| Measure level cost | 998.2213 | USD
Cooling - Electric
| Space Cooling Load | 13.0728 | MMBtu/yr
| Code Efficiency, consumption | 14 | SEER | Cooling efficiency of the replacements, consumption (seasonal efficiency)
| Low Measure Efficiency, consumption | 16 | SEER
| High Measure Efficiency, consumption | 18 | SEER
| Code Consumption, cooling | 933.7714 | kWh/yr | Consumption of the replacements during the cooling season
| Low Measure Consumption, cooling | 817.05 | kWh/yr
| High Measure Consumption, cooling | 726.2667 | kWh/yr
| Code, overall consumption | 6526.7416 | kWh/yr | Consumption of the replacements, yearly
| Low measure, overall consumption | 6215.7654 | kWh/yr
| High measure, overall consumption | 5516.5867 | kWh/yr
| Code Operating Cost | 1290.9895 | USD | Energy cost of the replacements, yearly
| Low Measure Operating Cost | 1229.4784 | USD
| High Measure Operating Cost | 1091.1809 | USD
Peak Demand
| HP Cooling Capacity | 2.5 ton (default HP partial displacement)
| HP Heating Capacity | 2.5 ton (default HP partial displacement)
| Cooling Tonnage | 2.5 | ton
| Heating Tonnage | 2.5 | ton
| Max Tonnage | 2.5 | ton
| Code Efficiency, heating demand | 8.2 | HSPF | Heating efficiency of the replacements, demand
| Low Measure, heating demand | 8.5 | HSPF
| High Measure, heating demand | 9.6 | HSPF
| Coincidence Factor, 16 SEER | 0.31 | 2016-2018 MA TRM p. 70
| Coincidence Factor, 18 SEER | 0.54 | 2016-2018 MA TRM p. 70
| Code Peak Demand, heating | 1.1341 | kW | Undefined coincidence factor, so we used the 16 SEER value
| Low Measure Peak Demand, heating | 1.0941 | kW
| High Measure Peak Demand, heating | 1.6875 | kW
| Code Efficiency, cooling demand | 11.7 | EER | Cooling efficiency of the replacements, demand
| Low Measure, cooling demand | 11.7 | EER | Undefined, assumed same as code
| High Measure, cooling demand | 11.7 | EER | Undefined, assumed same as code
| Coincidence Factor | 0.5 | Residential CF from RES 1
| Code Peak Demand, cooling | 1.2821 | kW
| Low Measure Peak Demand, cooling | 1.2821 | kW
| High Measure Peak Demand, cooling | 1.2821 | kW
Installation Cost
| Cost of system integration | 400 | $
Considers replacement of A/C system with HP system
Estimated cost/ton of installing replacement HP system:
Source: Preliminary results of RES 23 CAC-CHP Cost Study
| Code HP cost | 4337 | $/ton
| Low Measure HP cost | 4685 | $/ton
| High Measure HP cost | 5033 | $/ton
Cost/ton multiplied by system tonnage:
| Code HP cost | 11242.5 | $ total
| Low Measure HP cost | 12112.5 | $ total
| High Measure HP cost | 12982.5 | $ total

## MEAS30
Measure Tab
Analysis Status
| Select Status | 3. Ready
Measure Information
| Measure Number | MEAS30 | Pick the measure from the dropdown.
| Baseline Number | BASE19
|  | Baseline | Measure
| Equipment ID | EQUI034 | EQUI035
| Equipment Name | Central A/C+Propane Boiler | Central HP+Propane Boiler
| Function | Cool+Heat | Cool+Heat
| Fuel Type | Electric+Propane | Electric+Propane
| Number of Fuel Types | 2 | 2
| Space Heating Load | 76.7
| Space Cooling Load | 13.0728
| Water Heating Load | 11.3
Replacement Outputs
Electricity
| Efficiency Level | Annual Consumption (kWh/yr) | Winter Peak Demand (kW) | Annual Energy Costs ($) | Installed Cost ($) | Summer Peak Demand (kW) | Summer Consumption (kWh/yr) | Winter Consumption (kWh/yr) | Total Annual Energy Costs ($) | Total Installed Cost ($)
| Code | 8867.893 | 1.1341 | 1754.0692 | 11242.5 | 1.2821 | 933.7714 | 7934.1216 | 2511.6826 | 11242.5
| Measure (low) | 8472.2456 | 1.0941 | 1675.8102 | 12112.5 | 1.2821 | 817.05 | 7655.1956 | 2433.4235 | 12112.5
| Measure (high) | 7507.8813 | 1.6875 | 1485.0589 | 12982.5 | 1.2821 | 726.2667 | 6781.6147 | 2242.6723 | 12982.5
Natural Gas
| Efficiency Level | Annual Consumption (therms/yr) | Annual Energy Costs ($) | Installed Cost ($)
| Code | 0 | 0 | 0 | Link these cells to the analysis below.
| Measure (low) | 0 | 0 | 0
| Measure (high) | 0 | 0 | 0
Propane
| Efficiency Level | Annual Consumption (MMBtu/yr) | Annual Energy Costs ($) | Installed Cost ($)
| Code | 21.0768 | 757.6134 | 0 | Link these cells to the analysis below.
| Measure (low) | 21.0768 | 757.6134 | 0
| Measure (high) | 21.0768 | 757.6134 | 0
Oil
| Efficiency Level | Annual Consumption (MMBtu/yr) | Annual Energy Costs ($) | Installed Cost ($)
| Code | 0 | 0 | 0 | Link these cells to the analysis below.
| Measure (low) | 0 | 0 | 0
| Measure (high) | 0 | 0 | 0
Measure Efficiency Definitions
|  | Electricity |  | Natural Gas |  | Propane |  | Oil
| Code | 14 SEER/11.7 EER/8.2 HSPF |  | - |  | 82% AFUE (79.3% actual) |  | -
| Low Measure | 16 SEER/8.5 HSPF |  | - |  | - |  | -
| High Measure | 18 SEER/9.6 HSPF |  | - |  | - |  | -
Bibliography
| Data Point | Source
| Average HP size | 2016-2018 MA TRM p. 70
| Coincidence Factor | 2016-2018 MA TRM p. 70
| Measure costs | MA_Pas_2016_CoolSmart_Calculations_Report
Analysis
Heating - Electric Consumption
| Space Heating Load | 76.7 | MMBtu/yr
| Code Efficiency | 8.2 | HSPF | Heating efficiency of the replacements, seasonal
| Low Measure Efficiency | 8.5 | HSPF
| High Measure Efficiency | 9.6 | HSPF
From EERE-2014-BT-STD-0031-0217, p. 7-12, Table 7.4.1:
| Boiler fan and pump power | 0.18888 | kW | Consumption from the DOE 2015 Residential Boilers Technical Support Document, Table 7.4.1 divided by the average EFLH from the 2016-2018 MA TRM.
| Boiler fan and pump capacity factor | 25% | Assume the electric equipment (blower, pumps, etc.) runs 25% of the time when it is cold enough to run the furnace (the burner generally runs slightly less often).
| Code Consumption, heating | 7934.1216 | kWh/yr | Consumption of the replacements during the heating season
| Low Measure Consumption, heating | 7655.1956 | kWh/yr | HP consumption + HP fan consumption + furnace fan consumption
| High Measure Consumption, heating | 6781.6147 | kWh/yr
Heating - Propane
| Existing Efficiency | 75% | AFUE
| Measure level consumption | 21.0768 | MMBtu
| Measure level cost | 757.6134 | USD
Cooling - Electric
| Space Cooling Load | 13.0728 | MMBtu/yr
| Code Efficiency, consumption | 14 | SEER | Cooling efficiency of the replacements, consumption (seasonal efficiency)
| Low Measure Efficiency, consumption | 16 | SEER
| High Measure Efficiency, consumption | 18 | SEER
| Code Consumption, cooling | 933.7714 | kWh/yr | Consumption of the replacements during the cooling season
| Low Measure Consumption, cooling | 817.05 | kWh/yr
| High Measure Consumption, cooling | 726.2667 | kWh/yr
| Code, overall consumption | 8867.893 | kWh/yr | Consumption of the replacements, yearly
| Low measure, overall consumption | 8472.2456 | kWh/yr
| High measure, overall consumption | 7507.8813 | kWh/yr
| Code Operating Cost | 1754.0692 | USD | Energy cost of the replacements, yearly
| Low Measure Operating Cost | 1675.8102 | USD
| High Measure Operating Cost | 1485.0589 | USD
Peak Demand
| HP Cooling Capacity | 2.5 ton (default HP partial displacement)
| HP Heating Capacity | 2.5 ton (default HP partial displacement)
| Cooling Tonnage | 2.5 | ton
| Heating Tonnage | 2.5 | ton
| Max Tonnage | 2.5 | ton
| Code Efficiency, heating demand | 8.2 | HSPF | Heating efficiency of the replacements, demand
| Low Measure, heating demand | 8.5 | HSPF
| High Measure, heating demand | 9.6 | HSPF
| Coincidence Factor, 16 SEER | 0.31 | 2016-2018 MA TRM p. 70
| Coincidence Factor, 18 SEER | 0.54 | 2016-2018 MA TRM p. 70
| Code Peak Demand, heating | 1.1341 | kW | Undefined coincidence factor, so we used the 16 SEER value
| Low Measure Peak Demand, heating | 1.0941 | kW
| High Measure Peak Demand, heating | 1.6875 | kW
| Code Efficiency, cooling demand | 11.7 | EER | Cooling efficiency of the replacements, demand
| Low Measure, cooling demand | 11.7 | EER | Undefined, assumed same as code
| High Measure, cooling demand | 11.7 | EER | Undefined, assumed same as code
| Coincidence Factor | 0.5 | Residential CF from RES 1
| Code Peak Demand, cooling | 1.2821 | kW
| Low Measure Peak Demand, cooling | 1.2821 | kW
| High Measure Peak Demand, cooling | 1.2821 | kW
Installation Cost
| Cost of system integration | 400 | $
Considers replacement of A/C system with HP system
Estimated cost/ton of installing replacement HP system:
Source: Preliminary results of RES 23 CAC-CHP Cost Study
| Code HP cost | 4337 | $/ton
| Low Measure HP cost | 4685 | $/ton
| High Measure HP cost | 5033 | $/ton
Cost/ton multiplied by system tonnage:
| Code HP cost | 11242.5 | $ total
| Low Measure HP cost | 12112.5 | $ total
| High Measure HP cost | 12982.5 | $ total

## MEAS31
Measure Tab
Analysis Status
| Select Status | 3. Ready
Measure Information
| Measure Number | MEAS31 | Pick the measure from the dropdown.
| Baseline Number | BASE20
|  | Baseline | Measure
| Equipment ID | EQUI036 | EQUI039
| Equipment Name | Room AC/No AC Blend+Oil Boiler | DMSHP
| Function | Cool+Heat | Cool+Heat
| Fuel Type | Electric+Oil | Electric
| Number of Fuel Types | 2 | 1
| Space Heating Load | 76.7
| Space Cooling Load | 13.0728
| Water Heating Load | 13.9
Replacement Outputs
Electricity
| Efficiency Level | Annual Consumption (kWh/yr) | Winter Peak Demand (kW) | Annual Energy Costs ($) | Installed Cost ($) | Summer Peak Demand (kW) | Summer Consumption (kWh/yr) | Winter Consumption (kWh/yr) |  | Total Annual Energy Costs ($) | Total Installed Cost ($)
| Code | 11810.7915 | 1.9902 | 2336.1746 | 12004.9 | 1.52 | 871.52 | 10939.2715 |  | 2336.1746 | 12004.9
| Measure (low) | 9839.016 | 1.632 | 1946.1574 | 13014.6 | 1.52 | 726.2667 | 9112.7494 |  | 1946.1574 | 13014.6
| Measure (high) | 8379.5855 | 1.8 | 1657.482 | 13414.3 | 1.52 | 653.64 | 7725.9455 |  | 1657.482 | 13414.3
Natural Gas
| Efficiency Level | Annual Consumption (therms/yr) | Annual Energy Costs ($) | Installed Cost ($)
| Code | 0 | 0 | 0 | Link these cells to the analysis below.
| Measure (low) | 0 | 0 | 0
| Measure (high) | 0 | 0 | 0
Propane
| Efficiency Level | Annual Consumption (MMBtu/yr) | Annual Energy Costs ($) | Installed Cost ($)
| Code | 0 | 0 | 0 | Link these cells to the analysis below.
| Measure (low) | 0 | 0 | 0
| Measure (high) | 0 | 0 | 0
Oil
| Efficiency Level | Annual Consumption (MMBtu/yr) | Annual Energy Costs ($) | Installed Cost ($)
| Code | 0 | 0 | 0 | Link these cells to the analysis below.
| Measure (low) | 0 | 0 | 0
| Measure (high) | 0 | 0 | 0
Measure Efficiency Definitions
|  | Electricity |  | Natural Gas |  | Propane |  | Oil
| Code | 15 SEER/12 EER/8.2 HSPF |  | - |  | - |  | -
| Low Measure | 18 SEER/10.0 HSPF |  | - |  | - |  | -
| High Measure | 20 SEER/12.0 HSPF |  | - |  | - |  | -
Bibliography
| Data Point | Source
| Coincidence Factor | 2016-2018 MA TRM p. 73
| Measure costs | RES 28 Task 4 Final Report
Analysis
Heating - Electric Consumption
| Space Heating Load | 76.7 | MMBtu/yr
| Code Efficiency | 8.2 | HSPF | Heating efficiency of the replacements, seasonal
| Low Measure Efficiency | 10 | HSPF
| High Measure Efficiency | 12 | HSPF
From EERE-2014-BT-STD-0031-0217, p. 7-12, Table 7.4.1:
| Boiler fan and pump power | 0.22052 | kW | Consumption from the DOE 2015 Residential Boilers Technical Support Document, Table 7.4.1 divided by the average EFLH from the 2016-2018 MA TRM.
| Boiler fan and pump capacity factor | 25% | Assume the electric equipment (blower, pumps, etc.) runs 25% of the time when it is cold enough to run the furnace (the burner generally runs slightly less often).
| Code Consumption, heating | 10939.2715 | kWh/yr | Consumption of the replacement HP during the heating season
| Low Measure Consumption, heating | 9112.7494 | kWh/yr | HP consumption + Backup Resistance consumption
| High Measure Consumption, heating | 7725.9455 | kWh/yr
Cooling - Electric
| Space Cooling Load | 13.0728 | MMBtu/yr
| Code Efficiency, consumption | 15 | SEER | Cooling efficiency of the replacements, consumption (seasonal efficiency)
| Low Measure Efficiency, consumption | 18 | SEER
| High Measure Efficiency, consumption | 20 | SEER
| Code Consumption, cooling | 871.52 | kWh/yr | Consumption of the replacements during the cooling season
| Low Measure Consumption, cooling | 726.2667 | kWh/yr
| High Measure Consumption, cooling | 653.64 | kWh/yr
| Code, overall consumption | 11810.7915 | kWh/yr | Consumption of the replacements, yearly
| Low measure, overall consumption | 9839.016 | kWh/yr
| High measure, overall consumption | 8379.5855 | kWh/yr
| Code Operating Cost | 2336.1746 | USD | Energy cost of the replacements, yearly
| Low Measure Operating Cost | 1946.1574 | USD
| High Measure Operating Cost | 1657.482 | USD
Peak Demand
| HP Cooling Capacity | 4 ton (1x24kBtu + 2x12kBtu)
| HP Heating Capacity | 4 ton (1x24kBtu + 2x12kBtu)
| Cooling Tonnage | 4 | ton
| Heating Tonnage | 4 | ton
| Max Tonnage | 4 | ton
| Code Efficiency, heating demand | 8.2 | HSPF | Heating efficiency of the replacements, demand
| Low Measure, heating demand | 10 | HSPF
| High Measure, heating demand | 12 | HSPF
| Coincidence Factor, 18 SEER | 0.34 | 2016-2018 MA TRM p. 73
| Coincidence Factor, 20 SEER | 0.45 | 2016-2018 MA TRM p. 73
| Code Peak Demand, heating | 1.9902 | kW | Undefined coincidence factor, so we used the 18 SEER value
| Low Measure Peak Demand, heating | 1.632 | kW
| High Measure Peak Demand, heating | 1.8 | kW
| Code Efficiency, cooling demand | 12 | EER | Cooling efficiency of the replacements, demand
| Low Measure, cooling demand | 12 | EER | Undefined, assumed same as code
| High Measure, cooling demand | 12 | EER | Undefined, assumed same as code
| Coincidence Factor | 0.38 | Residential CF from RES 1
| Code Peak Demand, cooling | 1.52 | kW
| Low Measure Peak Demand, cooling | 1.52 | kW
| High Measure Peak Demand, cooling | 1.52 | kW
Installation Costs
| Cost of system integration | 0 | $ | No system integration because full replacement
| Cost of electrical upgrade | 500 | $
| Equipment Removal Cost | 600 | $ | This accounts for cost of removing and disposing of hydronic system.
DMSHP installed cost data from RES 28 Task 4 Final Report.
Non-Cold Climate
| Capacity, kBtu/h | Number of Zones | 15 SEER, 8.2 HSPF | 16 SEER, 8.5 HSPF | 17 SEER, 9 HSPF | 18 SEER, 10 HSPF | 20 SEER, 12 HSPF | 28 SEER, 14 HSPF
| 9 ± 1.5 | 1 | 3643 | 3662 | 3682 | 3860 | 4212 | -
| 12 ± 1.5 | 1 | 3717 | 3717 | 3717 | 3957 | 4407 | 4407
| 18 | 1 | 4276 | 4316 | 4355 | 4475 | 4956 | -
| 24 ± 3 | 1 | 4586 | 4665 | 4743 | 4811 | 5256 | -
| 24 ± 3 | 2 | 6263 | 6263 | 6679 | 6679 | - | -
| 24 ± 3 | 3 | 7434 | 7446 | 7852 | 7852 | - | -
| 30 ± 3 | 3 | 7962 | 7993 | 8024 | 8024 | - | -
| 36 ± 3 | 4 | 8857 | 8857 | 8857 | 8857 | - | -
Cold Climate
| Capacity, kBtu/h | Number of zones | 18 SEER, 10 HSPF | 20 SEER, 12 HSPF | 28 SEER, 14 HSPF |  |  | Max. Capacity (ton) | 15 SEER, 8.2 HSPF | 18 SEER, 10 HSPF | 20 SEER, 12 HSPF | Config. | Detail
| 9 ± 1.5 | 1 | 3993 | 4035 | 4419 |  |  | 5 | 14064.35 | 15363.9 | 15883.45 | 1x24,3x12 | Since 20 SEER/12 HSPF doesn't cover the entire range of capacities, we estimate the cost as the combination of multiple installations of smaller systems, including a 15% discount for systems beyond the first, per RES 28 Task 4 Final Report item 3.1.6.
| 12 ± 1.5 | 1 | 4058 | 4199 | 4515 |  |  | 4 | 10904.9 | 11914.6 | 12314.3 | 1x24,2x12 | Since 20 SEER/12 HSPF doesn't cover the entire range of capacities, we estimate the cost as the combination of multiple installations of smaller systems, including a 15% discount for systems beyond the first, per RES 28 Task 4 Final Report item 3.1.6.
| 18 | 1 | 4646 | 4812 | - |  |  | 3 | 10035.9 | 10956.6 | 11337.3 | 3x12 | Since 20 SEER/12 HSPF doesn't cover the entire range of capacities, we estimate the cost as the combination of multiple installations of smaller systems, including a 15% discount for systems beyond the first, per RES 28 Task 4 Final Report item 3.1.6.
| 24 ± 3 | 1 | 5016 | 5176 | - |  |  | 2.5 | 9910.1 | 10846.1 | 11058.5 | 1x12, 2x9 | Since 20 SEER/12 HSPF doesn't cover the entire range of capacities, we estimate the cost as the combination of multiple installations of smaller systems, including a 15% discount for systems beyond the first, per RES 28 Task 4 Final Report item 3.1.6.
| 24 ± 3 | 2 | 7060 | - | - |  |  | 2 | 4586 | 5016 | 5176 | 1x24
| 24 ± 3 | 3 | 8202 | - | - |  |  | 1.5 | 4276 | 4646 | 4812 | 1x18
| 30 ± 3 | 3 | 9049 | - | - |  |  | 1 | 3717 | 4058 | 4199 | 1x12
| 36 ± 3 | 4 | 10438 | - | - |  |  | 0.75 | 3643 | 3993 | 4035 | 1x9
DO NOT sort this table. The capacity must be in descending order to allow for proper functioning of the INDEX-MATCH.
| Max Tonnage | 4 | ton
|  | Efficiency | Cost
| Code | 15 SEER/12 EER/8.2 HSPF | 12004.9
| Low Measure | 18 SEER/10.0 HSPF | 13014.6
| High Measure | 20 SEER/12.0 HSPF | 13414.3

## MEAS32
Measure Tab
Analysis Status
| Select Status | 3. Ready
Measure Information
| Measure Number | MEAS32 | Pick the measure from the dropdown.
| Baseline Number | BASE21
|  | Baseline | Measure
| Equipment ID | EQUI037 | EQUI039
| Equipment Name | Room AC/No AC Blend+Propane Boiler | DMSHP
| Function | Cool+Heat | Cool+Heat
| Fuel Type | Electric+Propane | Electric
| Number of Fuel Types | 2 | 1
| Space Heating Load | 76.7
| Space Cooling Load | 13.0728
| Water Heating Load | 11.3
Replacement Outputs
Electricity
| Efficiency Level | Annual Consumption (kWh/yr) | Winter Peak Demand (kW) | Annual Energy Costs ($) | Installed Cost ($) | Summer Peak Demand (kW) | Summer Consumption (kWh/yr) | Winter Consumption (kWh/yr) |  | Total Annual Energy Costs ($) | Total Installed Cost ($)
| Code | 11810.7915 | 1.9902 | 2336.1746 | 12004.9 | 1.52 | 871.52 | 10939.2715 |  | 2336.1746 | 12004.9
| Measure (low) | 9839.016 | 1.632 | 1946.1574 | 13014.6 | 1.52 | 726.2667 | 9112.7494 |  | 1946.1574 | 13014.6
| Measure (high) | 8379.5855 | 1.8 | 1657.482 | 13414.3 | 1.52 | 653.64 | 7725.9455 |  | 1657.482 | 13414.3
Natural Gas
| Efficiency Level | Annual Consumption (therms/yr) | Annual Energy Costs ($) | Installed Cost ($)
| Code | 0 | 0 | 0 | Link these cells to the analysis below.
| Measure (low) | 0 | 0 | 0
| Measure (high) | 0 | 0 | 0
Propane
| Efficiency Level | Annual Consumption (MMBtu/yr) | Annual Energy Costs ($) | Installed Cost ($)
| Code | 0 | 0 | 0 | Link these cells to the analysis below.
| Measure (low) | 0 | 0 | 0
| Measure (high) | 0 | 0 | 0
Oil
| Efficiency Level | Annual Consumption (MMBtu/yr) | Annual Energy Costs ($) | Installed Cost ($)
| Code | 0 | 0 | 0 | Link these cells to the analysis below.
| Measure (low) | 0 | 0 | 0
| Measure (high) | 0 | 0 | 0
Measure Efficiency Definitions
|  | Electricity |  | Natural Gas |  | Propane |  | Oil
| Code | 15 SEER/12 EER/8.2 HSPF |  | - |  | - |  | -
| Low Measure | 18 SEER/10.0 HSPF |  | - |  | - |  | -
| High Measure | 20 SEER/12.0 HSPF |  | - |  | - |  | -
Bibliography
| Data Point | Source
| Coincidence Factor | 2016-2018 MA TRM p. 73
| Measure costs | RES 28 Task 4 Final Report
Analysis
Heating - Electric Consumption
| Space Heating Load | 76.7 | MMBtu/yr
| Code Efficiency | 8.2 | HSPF | Heating efficiency of the replacements, seasonal
| Low Measure Efficiency | 10 | HSPF
| High Measure Efficiency | 12 | HSPF
From EERE-2014-BT-STD-0031-0217, p. 7-12, Table 7.4.1:
| Boiler fan and pump power | 0.22052 | kW | Consumption from the DOE 2015 Residential Boilers Technical Support Document, Table 7.4.1 divided by the average EFLH from the 2016-2018 MA TRM.
| Boiler fan and pump capacity factor | 25% | Assume the electric equipment (blower, pumps, etc.) runs 25% of the time when it is cold enough to run the furnace (the burner generally runs slightly less often).
| Code Consumption, heating | 10939.2715 | kWh/yr | Consumption of the replacement HP during the heating season
| Low Measure Consumption, heating | 9112.7494 | kWh/yr | HP consumption + Backup Resistance consumption
| High Measure Consumption, heating | 7725.9455 | kWh/yr
Cooling - Electric
| Space Cooling Load | 13.0728 | MMBtu/yr
| Code Efficiency, consumption | 15 | SEER | Cooling efficiency of the replacements, consumption (seasonal efficiency)
| Low Measure Efficiency, consumption | 18 | SEER
| High Measure Efficiency, consumption | 20 | SEER
| Code Consumption, cooling | 871.52 | kWh/yr | Consumption of the replacements during the cooling season
| Low Measure Consumption, cooling | 726.2667 | kWh/yr
| High Measure Consumption, cooling | 653.64 | kWh/yr
| Code, overall consumption | 11810.7915 | kWh/yr | Consumption of the replacements, yearly
| Low measure, overall consumption | 9839.016 | kWh/yr
| High measure, overall consumption | 8379.5855 | kWh/yr
| Code Operating Cost | 2336.1746 | USD | Energy cost of the replacements, yearly
| Low Measure Operating Cost | 1946.1574 | USD
| High Measure Operating Cost | 1657.482 | USD
Peak Demand
| HP Cooling Capacity | 4 ton (1x24kBtu + 2x12kBtu)
| HP Heating Capacity | 4 ton (1x24kBtu + 2x12kBtu)
| Cooling Tonnage | 4 | ton
| Heating Tonnage | 4 | ton
| Max Tonnage | 4 | ton
| Code Efficiency, heating demand | 8.2 | HSPF | Heating efficiency of the replacements, demand
| Low Measure, heating demand | 10 | HSPF
| High Measure, heating demand | 12 | HSPF
| Coincidence Factor, 18 SEER | 0.34 | 2016-2018 MA TRM p. 73
| Coincidence Factor, 20 SEER | 0.45 | 2016-2018 MA TRM p. 73
| Code Peak Demand, heating | 1.9902 | kW | Undefined coincidence factor, so we used the 18 SEER value
| Low Measure Peak Demand, heating | 1.632 | kW
| High Measure Peak Demand, heating | 1.8 | kW
| Code Efficiency, cooling demand | 12 | EER | Cooling efficiency of the replacements, demand
| Low Measure, cooling demand | 12 | EER | Undefined, assumed same as code
| High Measure, cooling demand | 12 | EER | Undefined, assumed same as code
| Coincidence Factor | 0.38 | Residential CF from RES 1
| Code Peak Demand, cooling | 1.52 | kW
| Low Measure Peak Demand, cooling | 1.52 | kW
| High Measure Peak Demand, cooling | 1.52 | kW
Installation Costs
| Cost of system integration | 0 | $ | No system integration because full replacement
| Cost of electrical upgrade | 500 | $
| Equipment Removal Cost | 600 | $ | This accounts for cost of removing and disposing of hydronic system.
DMSHP installed cost data from RES 28 Task 4 Final Report.
Non-Cold Climate
| Capacity, kBtu/h | Number of Zones | 15 SEER, 8.2 HSPF | 16 SEER, 8.5 HSPF | 17 SEER, 9 HSPF | 18 SEER, 10 HSPF | 20 SEER, 12 HSPF | 28 SEER, 14 HSPF
| 9 ± 1.5 | 1 | 3643 | 3662 | 3682 | 3860 | 4212 | -
| 12 ± 1.5 | 1 | 3717 | 3717 | 3717 | 3957 | 4407 | 4407
| 18 | 1 | 4276 | 4316 | 4355 | 4475 | 4956 | -
| 24 ± 3 | 1 | 4586 | 4665 | 4743 | 4811 | 5256 | -
| 24 ± 3 | 2 | 6263 | 6263 | 6679 | 6679 | - | -
| 24 ± 3 | 3 | 7434 | 7446 | 7852 | 7852 | - | -
| 30 ± 3 | 3 | 7962 | 7993 | 8024 | 8024 | - | -
| 36 ± 3 | 4 | 8857 | 8857 | 8857 | 8857 | - | -
Cold Climate
| Capacity, kBtu/h | Number of zones | 18 SEER, 10 HSPF | 20 SEER, 12 HSPF | 28 SEER, 14 HSPF |  |  | Max. Capacity (ton) | 15 SEER, 8.2 HSPF | 18 SEER, 10 HSPF | 20 SEER, 12 HSPF | Config. | Detail
| 9 ± 1.5 | 1 | 3993 | 4035 | 4419 |  |  | 5 | 14064.35 | 15363.9 | 15883.45 | 1x24,3x12 | Since 20 SEER/12 HSPF doesn't cover the entire range of capacities, we estimate the cost as the combination of multiple installations of smaller systems, including a 15% discount for systems beyond the first, per RES 28 Task 4 Final Report item 3.1.6.
| 12 ± 1.5 | 1 | 4058 | 4199 | 4515 |  |  | 4 | 10904.9 | 11914.6 | 12314.3 | 1x24,2x12 | Since 20 SEER/12 HSPF doesn't cover the entire range of capacities, we estimate the cost as the combination of multiple installations of smaller systems, including a 15% discount for systems beyond the first, per RES 28 Task 4 Final Report item 3.1.6.
| 18 | 1 | 4646 | 4812 | - |  |  | 3 | 10035.9 | 10956.6 | 11337.3 | 3x12 | Since 20 SEER/12 HSPF doesn't cover the entire range of capacities, we estimate the cost as the combination of multiple installations of smaller systems, including a 15% discount for systems beyond the first, per RES 28 Task 4 Final Report item 3.1.6.
| 24 ± 3 | 1 | 5016 | 5176 | - |  |  | 2.5 | 9910.1 | 10846.1 | 11058.5 | 1x12, 2x9 | Since 20 SEER/12 HSPF doesn't cover the entire range of capacities, we estimate the cost as the combination of multiple installations of smaller systems, including a 15% discount for systems beyond the first, per RES 28 Task 4 Final Report item 3.1.6.
| 24 ± 3 | 2 | 7060 | - | - |  |  | 2 | 4586 | 5016 | 5176 | 1x24
| 24 ± 3 | 3 | 8202 | - | - |  |  | 1.5 | 4276 | 4646 | 4812 | 1x18
| 30 ± 3 | 3 | 9049 | - | - |  |  | 1 | 3717 | 4058 | 4199 | 1x12
| 36 ± 3 | 4 | 10438 | - | - |  |  | 0.75 | 3643 | 3993 | 4035 | 1x9
DO NOT sort this table. The capacity must be in descending order to allow for proper functioning of the INDEX-MATCH.
| Max Tonnage | 4 | ton
|  | Efficiency | Cost
| Code | 15 SEER/12 EER/8.2 HSPF | 12004.9
| Low Measure | 18 SEER/10.0 HSPF | 13014.6
| High Measure | 20 SEER/12.0 HSPF | 13414.3

## MEAS33
Measure Tab
Analysis Status
| Select Status | 3. Ready
Measure Information
| Measure Number | MEAS33 | Pick the measure from the dropdown.
| Baseline Number | BASE09
|  | Baseline | Measure
| Equipment ID | EQUI017 | EQUI022
| Equipment Name | Oil Boiler+Indirect WH | Gas Combination Boiler
| Function | Heat+HW | Heat+HW
| Fuel Type | Oil | Natural Gas
| Number of Fuel Types | 1 | 1
| Space Heating Load | 76.7
| Space Cooling Load | 13.0728
| Water Heating Load | 13.9
Replacement Outputs
Electricity
| Efficiency Level | Annual Consumption (kWh/yr) | Winter Peak Demand (kW) | Annual Energy Costs ($) | Installed Cost ($) | Summer Peak Demand (kW) | Summer Consumption (kWh/yr) | Winter Consumption (kWh/yr) | Total Annual Energy Costs ($) | Total Installed Cost ($)
| Code | 329 | 0.05047 | 65.0762 | 0 | 0 | n/a | n/a | 1688.8295 | 16130
| Measure (low) | 329 | 0.05047 | 65.0762 | 0 | 0 | n/a | n/a | 1688.8295 | 16130
| Measure (high) | 312 | 0.047862 | 61.7136 | 0 | 0 | n/a | n/a | 1600.0062 | 16130
Natural Gas
| Efficiency Level | Annual Consumption (therms/yr) | Annual Energy Costs ($) | Installed Cost ($)
| Code | 1006.6667 | 1623.7533 | 16130 | Link these cells to the analysis below.
| Measure (low) | 1006.6667 | 1623.7533 | 16130
| Measure (high) | 953.6842 | 1538.2926 | 16130
Propane
| Efficiency Level | Annual Consumption (MMBtu/yr) | Annual Energy Costs ($) | Installed Cost ($)
| Code | 0 | 0 | 0 | Link these cells to the analysis below.
| Measure (low) | 0 | 0 | 0
| Measure (high) | 0 | 0 | 0
Oil
| Efficiency Level | Annual Consumption (MMBtu/yr) | Annual Energy Costs ($) | Installed Cost ($)
| Code | 0 | 0 | 0 | Link these cells to the analysis below.
| Measure (low) | 0 | 0 | 0
| Measure (high) | 0 | 0 | 0
Measure Efficiency Definitions
|  | Electricity |  | Natural Gas |  | Propane |  | Oil
| Code | - |  | 90% AFUE |  | - |  | -
| Low Measure | - |  | 90% AFUE |  | - |  | -
| High Measure | - |  | 95% AFUE |  | - |  | -
Bibliography
| Data Point | Source
| Product cost | RES 19 Water Heating, Boiler, and Furnace Cost Study: Final Report |  |  |  | http://ma-eeac.org/wordpress/wp-content/uploads/RES19_Task5_FinalReport_v3.0_clean.pdf
| Electric Consumption | DOE-EERE (2015). Technical Support Document for the 2015 DOE Residential Boilers Rule. p. 7-18
| Heating Full Load Hours | MA TRM 2016-2018, p. 388, Table 6
Analysis
Overview:
Measure involves the removal of a propane-fired boiler and propane storage WH and installation of a gas combination boiler.
|  | Space Heating Load | 76.7 | MMBtu/year | Referenced from Baseline definition. Assumes that the installation of efficient equipment will not affect the household water heating load.
|  | Water Heating Load | 13.9 | MMBtu/year | Referenced from Baseline definition. Assumes that the installation of efficient equipment will not affect the household water heating load.
|  | Code Efficiency | 90% | AFUE | Heating efficiency of the replacements
|  | Low Measure Efficiency | 90% | AFUE
|  | High Measure Efficiency | 95% | AFUE
|  | Code Gas Consumption, heating | 1006.6667 | therms | Consumption of the replacements during the heating season
|  | Low Measure Gas Consumption, heating | 1006.6667 | therms
|  | High Measure Gas Consumption, heating | 953.6842 | therms
|  | Code Electric Consumption | 329 | kWh/year | Source: DOE 2015 Residential Boilers TSD. Assume gas combi boilers have same ignition and pump consumption as gas non-combi boilers
|  | Low Measure Electric Consumption | 329 | kWh/year | Source: DOE 2015 Residential Boilers TSD. Assume gas combi boilers have same ignition and pump consumption as gas non-combi boilers
|  | High Measure Electric Consumption | 312 | kWh/year | Source: DOE 2015 Residential Boilers TSD. Assume gas combi boilers have same ignition and pump consumption as gas non-combi boilers
|  | Heating Full Load Hours (EFLH_heat) | 1043 | hours/year | Source: MA TRM 2016-2018, p.388, Table 6, average of entries
Source: Assume same CFwp as res. furnaces. MA TRM 2016-2018, p.120, Impact Factors
|  | Coincidence Factor, Winter (CFwp) | 0.16
|  | Code Electric Winter Demand | 0.05047 | kW
|  | Low Measure Electric Winter Demand | 0.05047 | kW
|  | High Measure Electric Winter Demand | 0.047862 | kW
Consumption in the summer is only for water heating.
The peak demand is assumed to be nearly zero.
|  | Code Electric Summer Demand | 0 | kW
|  | Low Measure Electric Summer Demand | 0 | kW
|  | High Measure Electric Summer Demand | 0 | kW
| Include gas line costs? | Yes
| Gas line costs | 5600 | $
Installed Equipment Costs
Note: The code level for combination boilers is equal to Federal minimum standard for gas boilers at 82% AFUE.
However, no models are available on the market at efficiencies below 90% AFUE.
Here, the code level is treated as the market baseline of 90% AFUE.
The low measure and high measure costs are identical because our analysis concluded there is no incremental cost between 90% and 95% AFUE for combination boilers.
|  | Code Level Installed Equipment Costs | 10530 | USD | RES 19 Task 5 Final Report, Table 2, Natural Gas Combination Boiler at 90% AFUE
|  | Low Measure Installed Equipment Costs | 10530 | USD | RES 19 Task 5 Final Report, Table 2, Natural Gas Combination Boiler at 90% AFUE
|  | High Measure Installed Equipment Costs | 10530 | USD | RES 19 Task 5 Final Report, Table 2, Natural Gas Combination Boiler at 95% AFUE
| Equipment Removal Cost | 0 | $ | This cost is not applied to measures where a boiler is replaced by another boiler, since the hydronic system would remain in use.
Total Installed Costs
|  | Code Level Total Installed Costs | 16130 | USD
|  | Low Measure Total Installed Costs | 16130 | USD
|  | High Measure Total Installed Costs | 16130 | USD
Source Material
DOE-EERE (2015). Technical Support Document for the 2015 DOE Residential Boilers Rule. p. 7-18